## 1
| Dimension | Area (m^2) | Length | Weight | LCG | Moment LCG | VCG | Moment VCG
Floor
Floor 1 |  | 0.01 | 3.25 | 0.51155 | 0.235 | 0.12021 | 3.595 | 1.839
Floor 2 |  | 0.01 | 3.54 | 0.5572 | 0.835 | 0.46526 | 3.575 | 1.992
Floor 3 |  | 0.01 | 3.81 | 0.59969 | 1.435 | 0.86056 | 3.425 | 2.054 |  |  | Wt. of the Stiffener used in Floor
Floor 4 |  | 0.01 | 4.07 | 0.64062 | 2.035 | 1.3037 | 2.935 | 1.8802 |  |  |  |  | L- 90X60X8 | mm
Floor 5 |  | 0.01 | 4.3 | 0.67682 | 2.635 | 1.7834 | 2.725 | 1.8443
Floor 6 |  | 0.01 | 4.5 | 0.7083 | 3.235 | 2.2914 | 2.525 | 1.7885 |  |  |  | Area | 0.001136
Floor 7 |  | 0.01 | 4.67 | 0.73506 | 3.835 | 2.8189 | 2.235 | 1.6429 |  |  |  | Wt. | 6.1554 | tonnes
Floor 8 |  | 0.01 | 4.8 | 0.75552 | 4.435 | 3.3507 | 2.125 | 1.6055
Floor 9 |  | 0.01 | 4.9 | 0.77126 | 5.035 | 3.8833 | 2.025 | 1.5618
Floor 10 |  | 0.01 | 4.98 | 0.78385 | 5.635 | 4.417 | 1.425 | 1.117
Floor 11 |  | 0.01 | 5 | 0.787 | 6.235 | 4.9069 | 1.225 | 0.96408
Floor 12 |  | 0.01 | 5.1 | 0.80274 | 6.835 | 5.4867 | 1.102 | 0.88462
Floor 13 |  | 0.01 | 5.3 | 0.83422 | 7.435 | 6.2024 | 1.025 | 0.85508
Floor 14 |  | 0.01 | 5.5 | 0.8657 | 8.035 | 6.9559 | 0.925 | 0.80077
Floor 15 |  | 0.01 | 5.5 | 0.8657 | 8.635 | 7.4753 | 0.739 | 0.63975
Floor 16 |  | 0.01 | 5.5 | 0.8657 | 9.235 | 7.9947 | 0.625 | 0.54106
Floor 17 |  | 0.01 | 5.5 | 0.8657 | 9.835 | 8.5142 | 0.425 | 0.36792
Floor 18 |  | 0.01 | 5.5 | 0.8657 | 10.435 | 9.0336 | 0.425 | 0.36792
Floor 19 |  | 0.01 | 5.5 | 0.8657 | 11.035 | 9.553 | 0.425 | 0.36792
Floor 20 |  | 0.01 | 5.5 | 0.8657 | 11.635 | 10.0724 | 0.425 | 0.36792
Floor 21 |  | 0.01 | 5.5 | 0.8657 | 12.235 | 10.5918 | 0.425 | 0.36792
Floor 22 |  | 0.01 | 5.5 | 0.8657 | 12.835 | 11.1113 | 0.425 | 0.36792
Floor 23 |  | 0.01 | 5.5 | 0.8657 | 13.435 | 11.6307 | 0.425 | 0.36792
Floor 24 |  | 0.01 | 5.5 | 0.8657 | 14.035 | 12.1501 | 0.425 | 0.36792
Floor 25 |  | 0.01 | 5.5 | 0.8657 | 15.835 | 13.7084 | 0.425 | 0.36792
Floor 26 |  | 0.01 | 5.5 | 0.8657 | 17.635 | 15.2666 | 0.425 | 0.36792
Floor 27 |  | 0.01 | 5.5 | 0.8657 | 19.435 | 16.8249 | 0.425 | 0.36792
Floor 28 |  | 0.01 | 5.5 | 0.8657 | 21.235 | 18.3831 | 0.425 | 0.36792
Floor 29 |  | 0.01 | 5.5 | 0.8657 | 23.035 | 19.9414 | 0.425 | 0.36792
Floor 30 |  | 0.01 | 5.5 | 0.8657 | 24.835 | 21.4997 | 0.425 | 0.36792
Floor 31 |  | 0.01 | 5.5 | 0.8657 | 26.635 | 23.0579 | 0.425 | 0.36792
Floor 32 |  | 0.01 | 5.5 | 0.8657 | 28.435 | 24.6162 | 0.425 | 0.36792
Floor 33 |  | 0.01 | 5.5 | 0.8657 | 30.235 | 26.1744 | 0.425 | 0.36792
Floor 34 |  | 0.01 | 5.5 | 0.8657 | 32.035 | 27.7327 | 0.425 | 0.36792
Floor 35 |  | 0.01 | 5.5 | 0.8657 | 33.835 | 29.291 | 0.425 | 0.36792
Floor 36 |  | 0.01 | 5.5 | 0.8657 | 35.635 | 30.8492 | 0.425 | 0.36792
Floor 37 |  | 0.01 | 5.5 | 0.8657 | 37.435 | 32.4075 | 0.425 | 0.36792
Floor 38 |  | 0.01 | 5.5 | 0.8657 | 39.235 | 33.9657 | 0.425 | 0.36792
Floor 39 |  | 0.01 | 5.5 | 0.8657 | 41.035 | 35.524 | 0.425 | 0.36792
Floor 40 |  | 0.01 | 5.5 | 0.8657 | 42.835 | 37.0823 | 0.425 | 0.36792
Floor 41 |  | 0.01 | 5.5 | 0.8657 | 44.635 | 38.6405 | 0.425 | 0.36792
Floor 42 |  | 0.01 | 5.5 | 0.8657 | 46.435 | 40.1988 | 0.425 | 0.36792
Floor 43 |  | 0.01 | 5.5 | 0.8657 | 48.235 | 41.757 | 0.425 | 0.36792
Floor 44 |  | 0.01 | 5.5 | 0.8657 | 50.035 | 43.3153 | 0.425 | 0.36792
Floor 45 |  | 0.01 | 5 | 0.787 | 51.835 | 40.7941 | 0.425 | 0.33448
Floor 46 |  | 0.01 | 4.8 | 0.75552 | 53.635 | 40.5223 | 0.425 | 0.3211
Floor 47 |  | 0.01 | 4.5 | 0.7083 | 55.435 | 39.2646 | 0.425 | 0.30103
Floor 48 |  | 0.01 | 4.2 | 0.66108 | 57.235 | 37.8369 | 0.425 | 0.28096
Floor 49 |  | 0.01 | 4 | 0.6296 | 59.035 | 37.1684 | 0.425 | 0.26758
Floor 50 |  | 0.01 | 3.5 | 0.5509 | 60.835 | 33.514 | 0.425 | 0.23413
Floor 51 |  | 0.01 | 3 | 0.4722 | 61.435 | 29.0096 | 0.425 | 0.20069
Floor 52 |  | 0.01 | 2.9 | 0.45646 | 62.035 | 28.3165 | 0.425 | 0.194
Floor 53 |  | 0.01 | 2.8 | 0.44072 | 62.635 | 27.6045 | 0.425 | 0.18731
Floor 54 |  | 0.01 | 2.6 | 0.40924 | 63.235 | 25.8783 | 0.425 | 0.17393
Floor 55 |  | 0.01 | 2 | 0.3148 | 63.835 | 20.0953 | 0.425 | 0.13379
Floor 56 |  | 0.01 | 1.5 | 0.2361 | 64.435 | 15.2131 | 0.425 | 0.10034
Floor 57 |  | 0.01 | 1 | 0.1574 | 65.035 | 10.2365 | 0.425 | 0.066895
|  |  |  | 42.5798 |  | 1098.6643 |  | 35.1085
|  |  |  | LCG | 25.8024 |  | 0.82453 | VCG
Web Frame | [15 empty] | 8
25
WF 1 |  | 34.6 | 4.11 | 0.28441 | 0.234 | 0.066552 | 5.225 | 1.4861 | [7 empty] | 3
WF 2 |  | 34.6 | 4.82 | 0.33354 | 1.884 | 0.6284 | 4.92 | 1.641
WF 3 |  | 34.6 | 5.5 | 0.3806 | 3.534 | 1.345 | 4.56 | 1.7355
WF 4 |  | 34.6 | 6.12 | 0.4235 | 5.184 | 2.1954 | 4.25 | 1.7999
WF 5 |  | 34.6 | 7.87 | 0.5446 | 6.834 | 3.7218 | 4.612 | 2.5117
WF 6 |  | 34.6 | 9.21 | 0.63733 | 8.484 | 5.4071 | 4.605 | 2.9349
WF 7 |  | 34.6 | 11.42 | 0.79026 | 10.134 | 8.0085 | 5.71 | 4.5124
WF 8 |  | 34.6 | 8.5 | 0.5882 | 11.784 | 6.9313 | 4.25 | 2.4999
WF 9 |  | 34.6 | 6.23 | 0.43112 | 13.584 | 5.8563 | 3.115 | 1.3429
WF 10 |  | 34.6 | 5.86 | 0.40551 | 15.384 | 6.2384 | 2.93 | 1.1882
WF 11 |  | 34.6 | 5.86 | 0.40551 | 17.184 | 6.9683 | 2.93 | 1.1882
WF 12 |  | 34.6 | 5.86 | 0.40551 | 18.984 | 7.6982 | 2.93 | 1.1882
WF 13 |  | 34.6 | 5.86 | 0.40551 | 20.784 | 8.4282 | 2.93 | 1.1882
WF 14 |  | 34.6 | 5.86 | 0.40551 | 22.584 | 9.1581 | 2.93 | 1.1882
WF 15 |  | 34.6 | 5.86 | 0.40551 | 24.384 | 9.888 | 2.93 | 1.1882
WF 16 |  | 34.6 | 5.86 | 0.40551 | 26.184 | 10.6179 | 2.93 | 1.1882
WF 17 |  | 34.6 | 5.86 | 0.40551 | 27.984 | 11.3478 | 2.93 | 1.1882
WF 18 |  | 34.6 | 5.86 | 0.40551 | 29.784 | 12.0778 | 2.93 | 1.1882
WF 19 |  | 34.6 | 5.86 | 0.40551 | 31.584 | 12.8077 | 2.93 | 1.1882
WF 20 |  | 34.6 | 5.86 | 0.40551 | 33.384 | 13.5376 | 2.93 | 1.1882
WF 21 |  | 34.6 | 5.86 | 0.40551 | 35.184 | 14.2675 | 2.93 | 1.1882
WF 22 |  | 34.6 | 5.86 | 0.40551 | 36.984 | 14.9975 | 2.93 | 1.1882
WF 23 |  | 34.6 | 5.86 | 0.40551 | 38.784 | 15.7274 | 2.93 | 1.1882
WF 24 |  | 34.6 | 5.86 | 0.40551 | 40.584 | 16.4573 | 2.93 | 1.1882
WF 25 |  | 34.6 | 5.86 | 0.40551 | 42.384 | 17.1872 | 2.93 | 1.1882
WF 26 |  | 34.6 | 5.86 | 0.40551 | 44.184 | 17.9171 | 2.93 | 1.1882
WF 27 |  | 34.6 | 5.86 | 0.40551 | 45.984 | 18.6471 | 2.93 | 1.1882
WF 28 |  | 34.6 | 5.86 | 0.40551 | 47.784 | 19.377 | 2.93 | 1.1882
WF 29 |  | 34.6 | 5.86 | 0.40551 | 49.584 | 20.1069 | 2.93 | 1.1882
WF 30 |  | 34.6 | 5.86 | 0.40551 | 51.384 | 20.8368 | 2.93 | 1.1882
WF 31 |  | 34.6 | 5.86 | 0.40551 | 53.184 | 21.5668 | 2.93 | 1.1882
WF 32 |  | 34.6 | 5.86 | 0.40551 | 54.984 | 22.2967 | 2.93 | 1.1882
WF 33 |  | 34.6 | 5.86 | 0.40551 | 56.784 | 23.0266 | 2.93 | 1.1882
WF 34 |  | 34.6 | 7.01 | 0.48509 | 58.434 | 28.3459 | 3.505 | 1.7002
WF 35 |  | 34.6 | 7.11 | 0.49201 | 60.084 | 29.562 | 3.555 | 1.7491
WF 36 |  | 34.6 | 7.14 | 0.49409 | 61.734 | 30.502 | 3.57 | 1.7639
|  |  |  | 15.6171 |  | 473.7504 |  | 54.1932
|  |  |  | LCG | 30.3354 |  | 3.4701 | VCG
Web Frame (Main Deck)
WF 1 |  | 24.9 | 4.09 | 0.20368 | 0.234 | 0.047662 | 5 | 1.0184
WF 2 |  | 24.9 | 4.57 | 0.22759 | 1.884 | 0.42877 | 5 | 1.1379
WF 3 |  | 24.9 | 5.19 | 0.25846 | 3.534 | 0.9134 | 5 | 1.2923 | [6 empty] | 6
WF 4 |  | 24.9 | 5.34 | 0.26593 | 5.184 | 1.3786 | 5 | 1.3297
WF 5 |  | 24.9 | 5.43 | 0.27041 | 6.834 | 1.848 | 5 | 1.3521
WF 6 |  | 24.9 | 5.47 | 0.27241 | 8.484 | 2.3111 | 5 | 1.362
WF 7 |  | 24.9 | 5.5 | 0.2739 | 10.134 | 2.7757 | 5 | 1.3695
WF 8 |  | 24.9 | 5.5 | 0.2739 | 11.784 | 3.2276 | 5 | 1.3695
WF 9 |  | 24.9 | 5.5 | 0.2739 | 13.584 | 3.7207 | 5 | 1.3695
WF 10 |  | 24.9 | 5.5 | 0.2739 | 15.384 | 4.2137 | 5 | 1.3695
WF 11 |  | 24.9 | 5.5 | 0.2739 | 17.184 | 4.7067 | 5 | 1.3695
WF 12 |  | 24.9 | 1.86 | 0.092628 | 18.984 | 1.7584 | 5 | 0.46314
WF 13 |  | 24.9 | 1.86 | 0.092628 | 20.784 | 1.9252 | 5 | 0.46314
WF 14 |  | 24.9 | 1.86 | 0.092628 | 22.584 | 2.0919 | 5 | 0.46314
WF 15 |  | 24.9 | 5.5 | 0.2739 | 24.384 | 6.6788 | 5 | 1.3695
WF 16 |  | 24.9 | 5.5 | 0.2739 | 26.184 | 7.1718 | 5 | 1.3695
WF 17 |  | 24.9 | 5.5 | 0.2739 | 27.984 | 7.6648 | 5 | 1.3695
WF 18 |  | 24.9 | 5.5 | 0.2739 | 29.784 | 8.1578 | 5 | 1.3695
WF 19 |  | 24.9 | 5.5 | 0.2739 | 31.584 | 8.6509 | 5 | 1.3695
WF 20 |  | 24.9 | 5.5 | 0.2739 | 33.384 | 9.1439 | 5 | 1.3695
WF 21 |  | 24.9 | 1.86 | 0.092628 | 35.184 | 3.259 | 5 | 0.46314
WF 22 |  | 24.9 | 1.86 | 0.092628 | 36.984 | 3.4258 | 5 | 0.46314
WF 23 |  | 24.9 | 1.86 | 0.092628 | 38.784 | 3.5925 | 5 | 0.46314
WF 24 |  | 24.9 | 5.5 | 0.2739 | 40.584 | 11.116 | 5 | 1.3695
WF 25 |  | 24.9 | 5.5 | 0.2739 | 42.384 | 11.609 | 5 | 1.3695
WF 26 |  | 24.9 | 5.5 | 0.2739 | 44.184 | 12.102 | 5 | 1.3695
WF 27 |  | 24.9 | 5.5 | 0.2739 | 45.984 | 12.595 | 5 | 1.3695
WF 28 |  | 24.9 | 5.5 | 0.2739 | 47.784 | 13.088 | 5 | 1.3695
WF 29 |  | 24.9 | 4.77 | 0.23755 | 49.584 | 11.7785 | 5 | 1.1877
WF 30 |  | 24.9 | 4.45 | 0.22161 | 51.384 | 11.3872 | 5 | 1.108
WF 31 |  | 24.9 | 3.96 | 0.19721 | 53.034 | 10.4587 | 5 | 0.98604
WF 32 |  | 24.9 | 2.36 | 0.11753 | 54.684 | 6.4269 | 5 | 0.58764
WF 33 |  | 24.9 | 1.214 | 0.060457 | 56.334 | 3.4058 | 5 | 0.30229
|  |  |  | 7.271 |  | 193.0598 |  | 36.355
|  |  |  | LCG | 26.552 |  | 5 | VCG
10.4418
20.7762
5.9973
Web Frame (Poop Deck)
WF 1 |  | 24.9 | 4.09 | 0.20368 | 0.234 | 0.047662 | 7.32 | 1.491
WF 2 |  | 24.9 | 4.57 | 0.22759 | 1.884 | 0.42877 | 7.32 | 1.6659
WF 3 |  | 24.9 | 5.19 | 0.25846 | 3.534 | 0.9134 | 7.32 | 1.8919
WF 4 |  | 24.9 | 5.34 | 0.26593 | 5.184 | 1.3786 | 7.32 | 1.9466
WF 5 |  | 24.9 | 5.43 | 0.27041 | 6.834 | 1.848 | 7.32 | 1.9794
WF 6 |  | 24.9 | 5.47 | 0.27241 | 8.484 | 2.3111 | 7.32 | 1.994
WF 7 |  | 24.9 | 5.5 | 0.2739 | 10.134 | 2.7757 | 7.32 | 2.0049
WF 8 |  | 24.9 | 5.5 | 0.2739 | 11.784 | 3.2276 | 7.32 | 2.0049
WF |  | 24.9 | 4.18 | 0.20816 | 6.834 | 1.4226 | 9.52 | 1.9817
|  | 24.9 | 4.18 | 0.20816 | 8.484 | 1.7661 | 9.52 | 1.9817
|  | 24.9 | 4.18 | 0.20816 | 10.134 | 2.1095 | 9.52 | 1.9817
|  | 24.9 | 4.18 | 0.20816 | 11.784 | 2.453 | 9.52 | 1.9817
|  | 24.9 | 2.93 | 0.14591 | 10.134 | 1.4787 | 11.52 | 1.6809
|  | 24.9 | 2.93 | 0.14591 | 11.784 | 1.7195 | 11.52 | 1.6809
|  |  |  | 3.1708 |  | 23.8802 |  | 26.2675
|  |  |  | LCG | 7.5314 |  | 8.2843 | VCG
Main Frame
Frame 1 |  | 13.8 | 4.35 | 0.12006 | 0.785 | 0.094247 | 5.325 | 0.63932
Frame 2 |  | 13.8 | 4.58 | 0.12641 | 1.335 | 0.16875 | 5.39 | 0.68134
Frame 3 |  | 13.8 | 5.05 | 0.13938 | 2.435 | 0.33939 | 4.825 | 0.67251
Frame 4 |  | 13.8 | 5.28 | 0.14573 | 2.985 | 0.435 | 4.64 | 0.67618
Frame 5 |  | 13.8 | 5.72 | 0.15787 | 4.085 | 0.64491 | 4.36 | 0.68832
Frame 6 |  | 13.8 | 5.92 | 0.16339 | 4.635 | 0.75732 | 4.26 | 0.69605
Frame 7 |  | 13.8 | 6.55 | 0.18078 | 5.735 | 1.0368 | 4.275 | 0.77283
Frame 8 |  | 13.8 | 7.48 | 0.20645 | 6.285 | 1.2975 | 4.54 | 0.93727
Frame 9 |  | 13.8 | 8.98 | 0.24785 | 7.385 | 1.8304 | 4.99 | 1.2368
Frame 10 |  | 13.8 | 8.1 | 0.22356 | 7.935 | 1.7739 | 4.35 | 0.97249
Frame 11 |  | 13.8 | 9.29 | 0.2564 | 9.035 | 2.3166 | 4.895 | 1.2551
Frame 12 |  | 13.8 | 8.36 | 0.23074 | 9.585 | 2.2116 | 4.18 | 0.96448
Frame 13 |  | 13.8 | 10.6 | 0.29256 | 10.685 | 3.126 | 5.3 | 1.5506
Frame 14 |  | 13.8 | 9.6 | 0.26496 | 11.235 | 2.9768 | 4.8 | 1.2718
Frame 15 |  | 13.8 | 10.66 | 0.29422 | 12.335 | 3.6292 | 5.33 | 1.5682
Frame 16 |  | 13.8 | 5.92 | 0.16339 | 12.935 | 2.1135 | 2.96 | 0.48364
Frame 17 |  | 13.8 | 5.92 | 0.16339 | 14.135 | 2.3095 | 2.96 | 0.48364
Frame 18 |  | 13.8 | 5.92 | 0.16339 | 14.735 | 2.4076 | 2.96 | 0.48364
Frame 19 |  | 13.8 | 5.92 | 0.16339 | 15.935 | 2.6037 | 2.96 | 0.48364
Frame 20 |  | 13.8 | 5.92 | 0.16339 | 16.535 | 2.7017 | 2.96 | 0.48364
Frame 21 |  | 13.8 | 5.92 | 0.16339 | 17.735 | 2.8978 | 2.96 | 0.48364
Frame 22 |  | 13.8 | 5.92 | 0.16339 | 18.335 | 2.9958 | 2.96 | 0.48364
Frame 23 |  | 13.8 | 5.92 | 0.16339 | 19.535 | 3.1919 | 2.96 | 0.48364
Frame 24 |  | 13.8 | 5.92 | 0.16339 | 20.135 | 3.2899 | 2.96 | 0.48364
Frame 25 |  | 13.8 | 5.92 | 0.16339 | 21.335 | 3.486 | 2.96 | 0.48364
Frame 26 |  | 13.8 | 5.92 | 0.16339 | 21.935 | 3.584 | 2.96 | 0.48364
Frame 27 |  | 13.8 | 5.92 | 0.16339 | 23.135 | 3.7801 | 2.96 | 0.48364
Frame 28 |  | 13.8 | 5.92 | 0.16339 | 23.735 | 3.8781 | 2.96 | 0.48364
Frame 29 |  | 13.8 | 5.92 | 0.16339 | 24.935 | 4.0742 | 2.96 | 0.48364
Frame 30 |  | 13.8 | 5.92 | 0.16339 | 25.535 | 4.1722 | 2.96 | 0.48364
Frame 31 |  | 13.8 | 5.92 | 0.16339 | 26.735 | 4.3683 | 2.96 | 0.48364
Frame 32 |  | 13.8 | 5.92 | 0.16339 | 27.335 | 4.4663 | 2.96 | 0.48364
Frame 33 |  | 13.8 | 5.92 | 0.16339 | 28.535 | 4.6624 | 2.96 | 0.48364
Frame 34 |  | 13.8 | 5.92 | 0.16339 | 29.135 | 4.7604 | 2.96 | 0.48364
Frame 35 |  | 13.8 | 5.92 | 0.16339 | 30.335 | 4.9565 | 2.96 | 0.48364
Frame 36 |  | 13.8 | 5.92 | 0.16339 | 30.935 | 5.0545 | 2.96 | 0.48364
Frame 37 |  | 13.8 | 5.92 | 0.16339 | 32.135 | 5.2506 | 2.96 | 0.48364
Frame 38 |  | 13.8 | 5.92 | 0.16339 | 32.735 | 5.3486 | 2.96 | 0.48364
Frame 39 |  | 13.8 | 5.92 | 0.16339 | 33.935 | 5.5447 | 2.96 | 0.48364
Frame 40 |  | 13.8 | 5.92 | 0.16339 | 34.535 | 5.6427 | 2.96 | 0.48364
Frame 41 |  | 13.8 | 5.92 | 0.16339 | 35.735 | 5.8388 | 2.96 | 0.48364
Frame 42 |  | 13.8 | 5.92 | 0.16339 | 36.335 | 5.9368 | 2.96 | 0.48364
Frame 43 |  | 13.8 | 5.92 | 0.16339 | 37.535 | 6.1329 | 2.96 | 0.48364
Frame 44 |  | 13.8 | 5.92 | 0.16339 | 38.135 | 6.231 | 2.96 | 0.48364
Frame 45 |  | 13.8 | 5.92 | 0.16339 | 39.335 | 6.427 | 2.96 | 0.48364
Frame 46 |  | 13.8 | 5.92 | 0.16339 | 39.935 | 6.5251 | 2.96 | 0.48364
Frame 47 |  | 13.8 | 5.92 | 0.16339 | 41.135 | 6.7211 | 2.96 | 0.48364
Frame 48 |  | 13.8 | 5.92 | 0.16339 | 41.735 | 6.8192 | 2.96 | 0.48364
Frame 49 |  | 13.8 | 5.92 | 0.16339 | 42.935 | 7.0152 | 2.96 | 0.48364
Frame 50 |  | 13.8 | 5.92 | 0.16339 | 43.535 | 7.1133 | 2.96 | 0.48364
Frame 51 |  | 13.8 | 5.92 | 0.16339 | 44.735 | 7.3093 | 2.96 | 0.48364
Frame 52 |  | 13.8 | 5.92 | 0.16339 | 45.335 | 7.4074 | 2.96 | 0.48364
Frame 53 |  | 13.8 | 5.92 | 0.16339 | 46.535 | 7.6034 | 2.96 | 0.48364
Frame 54 |  | 13.8 | 5.92 | 0.16339 | 47.135 | 7.7015 | 2.96 | 0.48364
Frame 55 |  | 13.8 | 5.92 | 0.16339 | 48.335 | 7.8976 | 2.96 | 0.48364
Frame 56 |  | 13.8 | 5.92 | 0.16339 | 48.935 | 7.9956 | 2.96 | 0.48364
Frame 57 |  | 13.8 | 5.92 | 0.16339 | 50.135 | 8.1917 | 2.96 | 0.48364
Frame 58 |  | 13.8 | 5.92 | 0.16339 | 50.735 | 8.2897 | 2.96 | 0.48364
Frame 59 |  | 13.8 | 5.92 | 0.16339 | 51.935 | 8.4858 | 2.96 | 0.48364
Frame 60 |  | 13.8 | 5.92 | 0.16339 | 52.535 | 8.5838 | 2.96 | 0.48364
Frame 61 |  | 13.8 | 5.92 | 0.16339 | 53.735 | 8.7799 | 2.96 | 0.48364
Frame 62 |  | 13.8 | 5.92 | 0.16339 | 54.335 | 8.8779 | 2.96 | 0.48364
Frame 63 |  | 13.8 | 5.92 | 0.16339 | 55.535 | 9.074 | 2.96 | 0.48364
Frame 64 |  | 13.8 | 5.92 | 0.16339 | 56.135 | 9.172 | 2.96 | 0.48364
Frame 65 |  | 13.8 | 5.92 | 0.16339 | 57.335 | 9.3681 | 2.96 | 0.48364
Frame 66 |  | 13.8 | 5.92 | 0.16339 | 57.935 | 9.4661 | 2.96 | 0.48364
Frame 67 |  | 13.8 | 7.1 | 0.19596 | 59.135 | 11.5881 | 3.55 | 0.69566
Frame 68 |  | 13.8 | 7.1 | 0.19596 | 59.735 | 11.7057 | 3.55 | 0.69566
Frame 69 |  | 13.8 | 7.1 | 0.19596 | 60.935 | 11.9408 | 3.55 | 0.69566
Frame 70 |  | 13.8 | 7.1 | 0.19596 | 61.535 | 12.0584 | 3.55 | 0.69566
Frame 71 |  | 13.8 | 7.1 | 0.19596 | 62.635 | 12.274 | 3.55 | 0.69566
Frame 72 |  | 13.8 | 7.1 | 0.19596 | 63.185 | 12.3817 | 3.55 | 0.69566
Frame 73 |  | 13.8 | 7.1 | 0.19596 | 64.285 | 12.5973 | 3.55 | 0.69566
Frame 74 |  | 13.8 | 7.1 | 0.19596 | 64.835 | 12.7051 | 3.55 | 0.69566
Frame 75 |  | 13.8 | 1.1 | 0.03036 | 65.935 | 2.0018 | 6.62 | 0.20098
|  |  |  | 12.9814 |  | 418.3962 |  | 45.0151
|  |  |  | LCG | 32.2305 |  | 3.4677 | VCG
[9 empty] | m | m
87.7755

## Steel Weight
No. | Item | Dimension (mm) | Number | Area (m2) | Thickness (m) or Total Length (m) | Volume (m3) | Density (t/m3) | Weight (tonnes) | Total Weight (tonnes) | LCG (m) | Moment (t-m) (from aft) | VCG (m) | Moment (t-m) (from keel) | [7 empty] | Item | No. | Dimension (mm) | Number | Volume (m3) | Weight (tonnes) | Total Weight (tonnes) | LCG (m) | Moment (t-m) (from aft) | VCG (m) | Moment (t-m) (from keel)
1 | Keel |  |  | 156 | 0.012 | 1.872 | 7.87 | 14.0963 | 14.0963 | 36.821 | 519.04 | 0.63618 | 8.9677 | [5 empty] | Plating Weight:
2 | Bottom |  |  | 167.4 | 0.01 | 1.674 | 7.87 | 13.1744 | 49.7375 | 31.9105 | 1587.1485 | 0.47633 | 23.6916
| Inner Bottom |  |  | 167.4 | 0.008 | 1.3392 | 7.87 | 10.5395
3 | Bilge |  |  | 237.6 | 0.009 | 2.1384 | 7.87 | 16.8292 | 16.8292 | 33 | 555.3639 | 0.63273 | 10.6483 | [7 empty] | Keel Plate | 1 | 6000X1000X12 |  | 0.072 | 0.56664 | 1.1333 | 3 | 3.3998 | 2.074 | 2.3504
[22 empty] | 2 | 6000X1000X12 |  | 0.072 | 0.56664 | 1.1333 | 9 | 10.1995 | 0.456 | 0.51678
4 | Side Shell |  |  | 288 | 0.009 | 2.592 | 7.87 | 20.399 | 41.5205 | 36.1089 | 1499.2619 | 3.0174 | 125.2841 | [8 empty] | 3 | 6000X1000X12 |  | 0.072 | 0.56664 | 1.1333 | 15 | 16.9992 | 0.006 | 0.0067997 |  |  | 98.7948
|  |  |  | 264 | 0.009 | 2.376 | 7.87 | 18.6991 | [5 empty] | 200.1253 | [7 empty] | 4 | 6000X1000X12 |  | 0.072 | 0.56664 | 1.1333 | 21 | 23.7989 | 0.006 | 0.0067997
6 | Deck Plate (Strength Deck) |  |  | 518.72 | 0.008 | 4.1498 | 7.87 | 32.6586 | 26.9085 | 28.062 | 755.1052 | 5 | 134.5424 | [8 empty] | 5 | 6000X1000X12 |  | 0.072 | 0.56664 | 1.1333 | 27 | 30.5986 | 0.006 | 0.0067997
[22 empty] | 6 | 6000X1000X12 |  | 0.072 | 0.56664 | 1.1333 | 33 | 37.3982 | 0.006 | 0.0067997
7 | Forecastle Deck Plate |  |  | 72 | 0.008 | 0.576 | 7.87 | 4.5331 | 4.5331 | 58.7 | 266.0941 | 6.1 | 27.652 | [8 empty] | 7 | 6000X1000X12 |  | 0.072 | 0.56664 | 1.1333 | 39 | 44.1979 | 0.006 | 0.0067997
9 | Side Longitudinal | L-100X75X7 |  | 9.3 | 132.28 |  |  | 1.2302 | 1.2302 | 33.08 | 40.6951 | 4 | 4.9208 | [8 empty] | 8 | 6000X1000X12 |  | 0.072 | 0.56664 | 1.1333 | 45 | 50.9976 | 0.006 | 0.0067997
| Side Longitudinal | L-100X75X7 |  | 9.3 | 132.28 |  |  | 1.2302 | 1.2302 | 33.08 | 40.6951 | 3.4 | 4.1827 | [8 empty] | 9 | 6000X1000X12 |  | 0.072 | 0.56664 | 1.1333 | 51 | 57.7973 | 0.006 | 0.0067997
| Side Longitudinal | L-150X75X10 |  | 17 | 610.9 |  |  | 10.3853 | 10.3853 | 33 | 342.7149 | 1.5 | 15.578 | [8 empty] | 10 | 6000X1000X12 |  | 0.072 | 0.56664 | 1.1333 | 57 | 64.597 | 0.006 | 0.0067997
| Tank Longitudinal | L-100X75X7 |  | 9.3 | 348 |  |  | 3.2364 | 3.2364 | 33 | 106.8012 | 4 | 12.9456 | [8 empty] | 11 | 6000X1000X12 |  | 0.072 | 0.56664 | 1.1333 | 63 | 71.3966 | 0.006 | 0.0067997
| Tank Longitudinal | L-150X75X10 |  | 17 | 348 |  |  | 5.916 | 5.916 | 33 | 195.228 | 1 | 5.916 | [8 empty] | 12 | 6000X1000X12 |  | 0.072 | 0.56664 | 1.1333 | 66 | 74.7965 | 2.72 | 3.0825
[22 empty] | 13 | 2631X1000X12 |  | 0.031572 | 0.24847 | 0.49694 | 66.13 | 32.8629 | 5.95 | 2.9568
10 | Main Frame | L-150X75X8 | [5 empty] | 14.9814 | 14.9814 | 32.2305 | 482.8572 | 3.4677 | 51.9504
11 | Side Web Frame | L-250X175X10 | [5 empty] | 18.6171 | 18.6171 | 30.3354 | 564.7567 | 3.4701 | 64.6036 | [13 empty] | 14.0963 |  | 519.04 |  | 8.9677
13 | Center Girder | T-850×500×9 | 1 | 0.0122 | 66.55 | 0.81191 | 7.87 | 6.3897 | 6.3897 | 33.25 | 212.4586 | 0.425 | 2.7156
14 | Side Girder (A) | T-850X450X7 | 2 | 0.0091 | 125.028 | 2.2755 | 7.87 | 17.9083 | 17.9083 | 31.5 | 564.1102 | 0.425 | 7.611 | [9 empty] | LCG | 36.821 | m | [9 empty] | 3.325
| Side Girder (B) | T-850X450X7 | 2 | 0.0091 | 111.02 | 2.0206 | 7.87 | 15.9018 | 15.9018 | 30 | 477.0552 | 0.425 | 6.7583 | [9 empty] | VCG | 0.63618 | m
15 | Bottom Longitudinals | L-150X100X10 |  | 19 | 614.82 |  |  | 11.6816 | 11.6816 | 33 | 385.4921 | 0.1 | 1.1682
16 | Inner Bottom Longitudinals | L-150X100X9 |  | 17.1 | 614.82 |  |  | 10.5134 | 10.5134 | 33 | 346.9429 | 0.95 | 9.9878
18 | Floors | T-850×400×8 | 75 |  |  |  |  | 42.5798 | 42.5798 | 25.8024 | 1098.6643 | 0.82453 | 35.1085 |  | 17.1 | 61.12 | 1.0452 |  |  |  | Bottom Plate
19 | Main Deck to Poop Deck | [7 empty] | 16.3988 | 7.5935 | 124.5253 | 6.8023 | 111.5496 |  | 17.1 | 59.63 | 1.0197 | [14 empty] | Inner Bottom
| Poop Deck to Bridge Deck | [7 empty] | 9.6931 | 9.2355 | 89.5206 | 8.9431 | 86.6863 |  | 17.1 | 57.11 | 0.97658 |  |  |  |  | 1 | 6000X1550X10mm |  | 0.093 | 0.73191 | 1.4638 | 5.738 | 8.3994 | 2.07 | 3.0301
20 | Bridge Deck to Roof | [7 empty] | 3.6007 | 11.5701 | 41.6603 | 10.5654 | 38.0429 | [8 empty] | 2 | 6000X1550X10mm |  | 0.093 | 0.73191 | 1.4638 | 11.738 | 17.1823 | 0.4536 | 0.66399 | 1 | 1 | 3.134 | 3.134
21 | Hopper Tank Plate | [7 empty] | 16.8847 | 36.9999 | 624.7329 | 0.815 | 13.7611 | [8 empty] | 3 | 6000X1550X10mm |  | 0.093 | 0.73191 | 1.4638 | 17.738 | 25.9652 | 0.005 | 0.0073191 | 2 | 4 | 4.61 | 18.44
22 | Wing Tank Plate | [7 empty] | 21.6164 | 36.9999 | 799.8027 | 4.487 | 96.9927 | [8 empty] | 4 | 6000X1550X10mm |  | 0.093 | 0.73191 | 1.4638 | 23.738 | 34.7482 | 0.005 | 0.0073191 | 3 | 2 | 5.13 | 10.26
[22 empty] | 5 | 6000X1550X10mm |  | 0.093 | 0.73191 | 1.4638 | 29.738 | 43.5311 | 0.005 | 0.0073191 | 4 | 4 | 5.3 | 21.2
[22 empty] | 6 | 6000X1550X10mm |  | 0.093 | 0.73191 | 1.4638 | 35.738 | 52.314 | 0.005 | 0.0073191 | 5 | 2 | 5.39 | 10.78
[22 empty] | 7 | 6000X1550X10mm |  | 0.093 | 0.73191 | 1.4638 | 41.738 | 61.0969 | 0.005 | 0.0073191 | 6 | 4 | 5.46 | 21.84
[22 empty] | 8 | 6000X1550X10mm |  | 0.093 | 0.73191 | 1.4638 | 47.738 | 69.8798 | 0.005 | 0.0073191 | 7 | 2 | 5.49 | 10.98
[22 empty] | 9 | 6000X1550X10mm |  | 0.093 | 0.73191 | 1.4638 | 53.27 | 77.9777 | 0.005 | 0.0073191 | 8 | 4 | 5.5 | 22
23 | Transom Stern Plate |  |  | 14.15 | 0.009 | 0.12735 | 7.87 | 1.0022 | 1.0022 | 0 | 0 | 4.12 | 4.1292 | [8 empty] | 10 | 6000X1550X10mm |  | 0.093 | 0.73191 | 1.4638 | 10.135 | 14.8358 | 0.005 | 0.0073191 | 9 | 2 | 5.5 | 11
[22 empty] | 11 | 6000X1550X10mm |  | 0.093 | 0.73191 | 1.4638 | 16.135 | 23.6187 | 0.005 | 0.0073191 | 10 | 4 | 5.5 | 22
24 | Deck Beam |  | 102 |  |  |  |  | 10.4418 | 10.4418 | 20.7762 | 216.94 | 5.9973 | 62.6225 | [8 empty] | 12 | 6000X1550X10mm |  | 0.093 | 0.73191 | 1.4638 | 22.135 | 32.4017 | 0.005 | 0.0073191 | 11 | 2 | 5.5 | 11
25 | Deck Longitudinals |  |  | 9.3 | 979.48 |  |  | 9.1092 | 9.1092 | 31.5 | 286.9387 | 5 | 45.5458 | [8 empty] | 13 | 6000X1550X10mm |  | 0.093 | 0.73191 | 1.4638 | 28.135 | 41.1846 | 0.005 | 0.0073191 | 12 | 4 | 5.5 | 22
26 | Deck Longitudinals |  |  | 9.3 | 215.73 |  |  | 2.0063 | 2.0063 | 6.63 | 13.3017 | 7.32 | 14.686 | [8 empty] | 14 | 6000X1550X10mm |  | 0.093 | 0.73191 | 1.4638 | 34.135 | 49.9675 | 0.005 | 0.0073191 | 13 | 2 | 5.5 | 11
|  |  |  | 9.3 | 83.2 |  |  | 0.77376 | 0.77376 | 8 | 6.1901 | 9.52 | 7.3662 | [8 empty] | 15 | 6000X1550X10mm |  | 0.093 | 0.73191 | 1.4638 | 40.135 | 58.7504 | 0.005 | 0.0073191 | 14 | 4 | 5.5 | 22
27 | Side Girder for Engine Room |  |  | 0.01089 | 9 | 0.09801 | 7.87 |  | 3.0854 | 8.38 | 25.8553 | 0.605 | 1.8666 | [8 empty] | 16 | 6000X1550X10mm |  | 0.093 | 0.73191 | 1.4638 | 46.135 | 67.5333 | 0.005 | 0.0073191 | 15 | 2 | 5.49 | 10.98 | 0.47633
28 | Face Plate |  |  | 0.00598 | 4.4 | 0.026312 | 7.87 |  | 0.8283 | 10.13 | 8.3907 | 1.21 | 1.0022 | [8 empty] | 17 | 6000X1550X10mm |  | 0.093 | 0.73191 | 1.4638 | 52.135 | 76.3163 | 0.005 | 0.0073191 | 16 | 4 | 5.35 | 21.4
[22 empty] | 18 | 5763X1550X10mm |  | 0.093 | 0.73191 | 1.4638 | 58.135 | 85.0992 | 0.005 | 0.0073191 | 17 | 2 | 4.93 | 9.86
29 | Hatch Cover 1 |  |  | 76.335 | 0.008 | 0.61068 | 7.87 |  | 4.8061 | 21.11 | 101.4557 | 5 | 24.0303 | [18 empty] | 18 | 4 | 4.09 | 16.36
| Hatch Cover 2 |  |  | 76.335 | 0.008 | 0.61068 | 7.87 | [19 empty] | 26.3488 |  | 840.8021 |  | 3.8112 | 19 | 2 | 2.92 | 5.84
| Hatch Cover 3 |  |  | 76.335 | 0.008 | 0.61068 | 7.87 |  | 4.8061 | 37.47 | 180.0828 | 5 | 24.0303
[9 empty] | 4.8061 | 52.66 | 253.0867 | 5 | 24.0303
| Bulkhead 1 | [30 empty] | 20 | 4 | 1.525 | 6.1
| Plate |  |  | 33.7344 | 0.009 | 0.30361 | 7.87 | 2.3894 | 2.3894 | 3.88 | 9.2709 | 3.45 | 8.2435 | [12 empty] | LCG | 31.9105 | m |  |  |  | 21 | 1 | 0 | 0
| Vertical Stiffener | L-100×65×7 |  | 0.001106 | 26.88 | 0.029729 | 7.87 | 0.23397 | 0.23397 | 3.88 | 0.9078 | 3.45 | 0.80719 | [12 empty] | VCG | 0.14464 | m
| Transverse Stiffener | T-365×65×6.5 |  | 0.0027527 | 10.04 | 0.027638 | 7.87 | 0.21751 | 0.21751 | 3.88 | 0.84393 | 3.45 | 0.7504 | [21 empty] | 288.174
[35 empty] | 638.7857 | 40.2179
[21 empty] | Bilge Plate | [14 empty] | 23.3887 | tonnes
Bulkhead 2
| Plate |  |  | 80.3 | 0.009 | 0.7227 | 7.87 | 5.6876 | 5.6876 | 12.88 | 73.2569 | 3.65 | 20.7599 | [8 empty] | 1 |  |  | 0.0972 | 0.76496 | 1.5299 | 3 | 4.5898 | 0.7 | 1.0709 |  |  |  |  | LCG | 31.9105
| Vertical Stiffener | L-90×60×8 |  | 0.001136 | 131.4 | 0.14927 | 7.87 | 1.1748 | 1.1748 | 12.88 | 15.1309 | 3.65 | 4.2879 | [8 empty] | 2 |  |  | 0.0972 | 0.76496 | 1.5299 | 9 | 13.7694 | 0.626 | 0.95773 |  |  |  |  | VCG | 0.85
| Transverse Stiffener | T-365×65×6.5 |  | 0.0027527 | 40 | 0.11011 | 7.87 | 0.86657 | 0.86657 | 12.88 | 11.1614 | 3.65 | 3.163 | [8 empty] | 3 |  |  | 0.0972 | 0.76496 | 1.5299 | 15 | 22.9489 | 0.626 | 0.95773
[22 empty] | 4 |  |  | 0.0972 | 0.76496 | 1.5299 | 21 | 32.1285 | 0.626 | 0.95773
[22 empty] | 5 |  |  | 0.0972 | 0.76496 | 1.5299 | 27 | 41.3081 | 0.626 | 0.95773
| Bulkhead 3 | [20 empty] | 6 |  |  | 0.0972 | 0.76496 | 1.5299 | 33 | 50.4876 | 0.626 | 0.95773
| Plate |  |  | 55 | 0.009 | 0.495 | 7.87 | 3.8956 | 3.8956 | 29.31 | 114.1815 | 2.264 | 8.8198 | [8 empty] | 7 |  |  | 0.0972 | 0.76496 | 1.5299 | 39 | 59.6672 | 0.626 | 0.95773
| Vertical Stiffener | L-90×60×8 |  | 0.001136 | 90 | 0.10224 | 7.87 | 0.80463 | 0.80463 | 29.31 | 23.5837 | 2.428 | 1.9536 | [8 empty] | 8 |  |  | 0.0972 | 0.76496 | 1.5299 | 45 | 68.8468 | 0.626 | 0.95773
| Transverse Stiffener | T-365×65×6.5 |  | 0.0027527 | 22 | 0.060561 | 7.87 | 0.47661 | 0.47661 | 29.31 | 13.9695 | 2.428 | 1.1572 | [8 empty] | 9 |  |  | 0.0972 | 0.76496 | 1.5299 | 51 | 78.0263 | 0.626 | 0.95773
[22 empty] | 10 |  |  | 0.0972 | 0.76496 | 1.5299 | 57 | 87.2059 | 0.626 | 0.95773
[22 empty] | 11 |  |  | 0.0972 | 0.76496 | 1.5299 | 63 | 96.3855 | 0.626 | 0.95773
Bulkhead 4
| Plate |  |  | 55 | 0.009 | 0.495 | 7.87 | 3.8956 | 3.8956 | 45.84 | 178.5766 | 2.264 | 8.8198 | [13 empty] | 16.8292 |  | 555.3639 |  | 10.6483
| Vertical Stiffener | L-90×60×8 |  | 0.001136 | 90 | 0.10224 | 7.87 | 0.80463 | 0.80463 | 45.84 | 36.8842 | 2.428 | 1.9536
40 | Transverse Stiffener | T-365×65×6.5 |  | 0.0027527 | 22 | 0.060561 | 7.87 | 0.47661 | 0.47661 | 45.84 | 21.8479 | 2.144 | 1.0219
[26 empty] | LCG | 33 | m
[26 empty] | VCG | 0.63273 | m
Collision Bulkhead
| Plate |  |  | 31.5 | 0.01 | 0.315 | 7.87 | 2.479 | 2.479 | 22.917 | 56.8124 | 2.909 | 7.2116
| Vertical Stiffener | L-100×65×7 |  | 0.001136 | 42.36 | 0.048121 | 7.87 | 0.37871 | 0.37871 | 22.917 | 8.6789 | 3.043 | 1.1524 | [7 empty] | Side Shell Plate
| Transverse Stiffener | T-395×65×6.5 |  | 0.0029477 | 16.5 | 0.048638 | 7.87 | 0.38278 | 0.38278 | 22.917 | 8.7722 | 2.14 | 0.81915 | [8 empty] | 1 |  |  | 0.108 | 0.84996 | 1.6999 | 3 | 5.0998 | 2 | 3.3998
[22 empty] | 2 |  |  | 0.108 | 0.84996 | 1.6999 | 9 | 15.2993 | 2 | 3.3998
[9 empty] | 582.68 |  | 13386.8471 |  | 1181.4953 | [8 empty] | 3 |  |  | 0.108 | 0.84996 | 1.6999 | 15 | 25.4988 | 2 | 3.3998
[22 empty] | 4 |  |  | 0.108 | 0.84996 | 1.6999 | 21 | 35.6983 | 2 | 3.3998
[22 empty] | 5 |  |  | 0.108 | 0.84996 | 1.6999 | 27 | 45.8978 | 2 | 3.3998
[22 empty] | 6 |  |  | 0.108 | 0.84996 | 1.6999 | 33 | 56.0974 | 2 | 3.3998
[22 empty] | 7 |  |  | 0.108 | 0.84996 | 1.6999 | 39 | 66.2969 | 2 | 3.3998
[22 empty] | 8 |  |  | 0.108 | 0.84996 | 1.6999 | 45 | 76.4964 | 2 | 3.3998
|  |  |  | Steel Weight |  |  | 640.95 | tonnes | (with 10% increase) | [12 empty] | 9 |  |  | 0.108 | 0.84996 | 1.6999 | 51 | 86.6959 | 2 | 3.3998
[22 empty] | 10 |  |  | 0.108 | 0.84996 | 1.6999 | 57 | 96.8954 | 2 | 3.3998
|  |  |  | LCG (from aft) |  |  | 22.9746 | m | [13 empty] | 11 |  |  | 0.108 | 0.84996 | 1.6999 | 63 | 107.095 | 2 | 3.3998
[22 empty] | 12 |  |  | 0.108 | 0.84996 | 1.6999 | 64.31 | 109.3219 | 2 | 3.3998
|  |  |  | VCG (from keel) |  |  | 1.8434 | m | [13 empty] | 13 |  |  | 0.108 | 0.84996 | 1.6999 | 3 | 5.0998 | 4 | 6.7997
[22 empty] | 14 |  |  | 0.108 | 0.84996 | 1.6999 | 9 | 15.2993 | 4 | 6.7997
[22 empty] | 15 |  |  | 0.108 | 0.84996 | 1.6999 | 15 | 25.4988 | 4 | 6.7997
[22 empty] | 16 |  |  | 0.108 | 0.84996 | 1.6999 | 21 | 35.6983 | 4 | 6.7997
[22 empty] | 17 |  |  | 0.108 | 0.84996 | 1.6999 | 27 | 45.8978 | 4 | 6.7997
[22 empty] | 18 |  |  | 0.108 | 0.84996 | 1.6999 | 33 | 56.0974 | 4 | 6.7997
[22 empty] | 19 |  |  | 0.108 | 0.84996 | 1.6999 | 39 | 66.2969 | 4 | 6.7997
[22 empty] | 20 |  |  | 0.108 | 0.84996 | 1.6999 | 45 | 76.4964 | 4 | 6.7997
[22 empty] | 21 |  |  | 0.108 | 0.84996 | 1.6999 | 51 | 86.6959 | 4 | 6.7997
[22 empty] | 22 |  |  | 0.108 | 0.84996 | 1.6999 | 57 | 96.8954 | 4 | 6.7997
[22 empty] | 23 |  |  | 0.108 | 0.84996 | 1.6999 | 63 | 107.095 | 4 | 6.7997
[22 empty] | 24 |  |  | 0.108 | 0.84996 | 1.6999 | 64.31 | 109.3219 | 4 | 6.7997
[22 empty] | 25 |  |  | 0.0459 | 0.36123 | 0.72247 | 64.33 | 46.4762 | 4 | 2.8899
[27 empty] | 41.5205 |  | 1499.2619 |  | 125.2841
[27 empty] | LCG | 36.1089
[27 empty] | VCG | 3.0174
Deck Plate
[22 empty] | l | 10.98 |  |  |  |  | S.M | Ord. | Func.
[22 empty] | b | 7.275 |  |  | 1 | 1.465 | 1 | 5.5 | 5.5
[26 empty] | 2 | 2.051 | 4 | 5.49 | 21.96
[21 empty] | (Opening) | a | 79.8795 |  |  | 3 | 2.051 | 2 | 5.427 | 10.854
[23 empty] | 239.6385 |  |  | 4 | 2.051 | 4 | 5.358 | 21.432
[26 empty] | 5 | 2.051 | 2 | 5.248 | 10.496
[22 empty] | L | 16.4227 |  |  | 6 | 2.051 | 4 | 5.088 | 20.352
[22 empty] | B | 11 |  |  | 7 | 2.051 | 2 | 5.088 | 10.176
[23 empty] | 180.6497 |  |  | 8 | 2.051 | 4 | 4.88 | 19.52
[26 empty] | 9 | 2.051 | 2 | 4.646 | 9.292
[22 empty] | A2+A3 | 361.2994 |  |  | 10 | 2.051 | 4 | 4.3522 | 17.4088
[26 empty] | 11 | 2.051 | 2 | 3.937 | 7.874
[26 empty] | 12 | 2.051 | 4 | 3.3079 | 13.2316
[26 empty] | 13 | 2.051 | 2 | 2.5211 | 5.0422
[26 empty] | 14 | 2.051 | 4 | 1.158 | 4.632
[26 empty] | 15 | 2.051 | 1 | 0 | 0
177.7706
[29 empty] | A4 | 173.6226
[26 empty] | 1 | 1.2884 | 1 | 4.019 | 4.019
[26 empty] | 2 |  | 4 | 4.408 | 17.632
[26 empty] | 3 |  | 2 | 4.754 | 9.508
[26 empty] | 4 |  | 4 | 5.018 | 20.072
[26 empty] | 5 |  | 2 | 5.194 | 10.388
[26 empty] | 6 |  | 4 | 5.311 | 21.244
[26 empty] | 7 |  | 2 | 5.39 | 10.78
[26 empty] | 8 |  | 4 | 5.44 | 21.76
[26 empty] | 9 |  | 2 | 5.47 | 10.94
[26 empty] | 10 |  | 4 | 5.49 | 21.96
[26 empty] | 11 |  | 1 | 5.5 | 5.5
153.803
[29 empty] | A1 | 132.1065
[26 empty] | Area of Deck Plate |  | 427.39 | m^2
[26 empty] | A1 | 8.3174 | 7.7 | 64.0442 | 5 | 41.5871
[26 empty] | A2 | 6.3445 | 21.15 | 134.186 | 5 | 31.7225
[26 empty] | A3 | 6.3445 | 37.52 | 238.0453 | 5 | 31.7225
[26 empty] | A4 | 5.9021 | 54.02 | 318.8296 | 5 | 29.5103
[27 empty] | 26.9085 |  | 755.1052 |  | 134.5424
[27 empty] | LCG | 28.062 | m
[27 empty] | VCG | 5 | m
[18 empty] | A2 | 4.3725 | 58.6 |  |  |  |  | Main Deck to Poop Deck
[26 empty] | Top | 8.7581 | 7.7 | 67.4377 | 7.36 | 64.46
[26 empty] | Two Side | 4.426 | 7.3 | 32.3098 | 6.163 | 27.2775
[22 empty] | Top | 139.1065 |  |  | Aft Side | 1.3475 | 0 | 0 | 6.163 | 8.3046
[22 empty] | Two Side | 62.4877 |  |  | Fwd. Side | 1.8672 | 13.27 | 24.7777 | 6.163 | 11.5075
[22 empty] | Aft Side | 19.0244
[22 empty] | Fwd. Side | 26.3617 |  |  |  | 16.3988 |  | 124.5253 |  | 111.5496
[26 empty] | LCG | 7.5935 | m
[26 empty] | VCG | 6.8023 | m
Poop Deck to Bridge Deck
[26 empty] | Top | 4.4178 | 8.83 | 39.0094 | 9.52 | 42.0577
[26 empty] | Two Side | 2.1116 | 8.83 | 18.645 | 8.46 | 17.8638
[26 empty] | Aft Side | 1.441 | 6.25 | 9.0064 | 8.46 | 12.191
[26 empty] | Fwd. Side | 1.7227 | 13.27 | 22.8598 | 8.46 | 14.5738
[27 empty] | 9.6931 | tonnes | 89.5206 |  | 86.6863
[27 empty] | LCG | 9.2355
[27 empty] | VCG | 8.9431
Bridge Deck to Roof
[26 empty] | Top | 1.0466 | 11.43 | 11.9623 | 10.83 | 11.3343
[26 empty] | Two Side | 0.80123 | 11.43 | 9.158 | 10.457 | 8.3785
[26 empty] | Aft Side | 0.83211 | 10 | 8.3211 | 10.457 | 8.7014
[26 empty] | Fwd. Side | 0.92079 | 13.27 | 12.2189 | 10.457 | 9.6287
[27 empty] | 3.6007 |  | 41.6603 |  | 38.0429
[28 empty] | LCG | 11.5701
[28 empty] | VCG | 10.5654
Hopper Tank Plate
[23 empty] | Tank 1 | 55.158 |  |  | 3.4727 | 21.14 | 73.4139 | 0.815 | 2.8303
[24 empty] | 17.118 |  |  | 1.0777 | 13.27 | 14.3017 | 0.815 | 0.87837
[24 empty] | 17.118 |  |  | 1.0777 | 29 | 31.2547 | 0.815 | 0.87837
[23 empty] | Tank 2 | 55.158 |  |  | 3.4727 | 37.51 | 130.2628 | 0.815 | 2.8303
[24 empty] | 17.118 |  |  | 1.0777 | 29.3 | 31.5781 | 0.815 | 0.87837
[24 empty] | 17.118 |  |  | 1.0777 | 45 | 48.4987 | 0.815 | 0.87837
[23 empty] | Tank 3 | 55.158 |  |  | 3.4727 | 52.7 | 183.0138 | 0.815 | 2.8303
[24 empty] | 17.118 |  |  | 1.0777 | 45.3 | 48.822 | 0.815 | 0.87837
[24 empty] | 17.118 |  |  | 1.0777 | 59 | 63.5872 | 0.815 | 0.87837
[27 empty] | 16.8847 |  | 624.7329 |  | 13.7611
[27 empty] | LCG | 36.9999 | m
[27 empty] | VCG | 0.815 | m
Wing tank
[23 empty] | Tank 1 | 70.615 |  |  | 4.4459 | 21.14 | 93.9868 | 4.487 | 19.9488
[24 empty] | 21.915 |  |  | 1.3798 | 13.27 | 18.3095 | 4.487 | 6.191
[24 empty] | 21.915 |  |  | 1.3798 | 29 | 40.0133 | 4.487 | 6.191
[23 empty] | Tank 2 | 70.615 |  |  | 4.4459 | 37.51 | 166.7665 | 4.487 | 19.9488
[24 empty] | 21.915 |  |  | 1.3798 | 29.3 | 40.4272 | 4.487 | 6.191
[24 empty] | 21.915 |  |  | 1.3798 | 45 | 62.0896 | 4.487 | 6.191
[23 empty] | Tank 3 | 70.615 |  |  | 4.4459 | 52.7 | 234.3 | 4.487 | 19.9488
[24 empty] | 21.915 |  |  | 1.3798 | 45.3 | 62.5035 | 4.487 | 6.191
[24 empty] | 21.915 |  |  | 1.3798 | 59 | 81.4063 | 4.487 | 6.191
[27 empty] | 21.6164 |  | 799.8027 |  | 96.9927
[27 empty] | LCG | 36.9999 | m
[27 empty] | VCG | 4.487 | m
305.0612

## Wood & Outfit Weight
Item |  | No. | Weight (kg) | Total Weight (tonnes) | LCG (m) | Moment (t-m) (about amidship) | VCG (m) | Moment (t-m) (about keel)
Control Panel |  | 1 | 850 | 0.85 | 10.11 | 8.5935 | 7.31 | 6.2135
Wing Control Panel (Starboard) |  | 1 | 50 | 0.05 | 11 | 0.55 | 7.31 | 0.3655
Wing Control Panel (Port Side) |  | 1 | 50 | 0.05 | 11 | 0.55 | 7.31 | 0.3655
Cabinet |  | 2 | 50 | 0.05 | 9 | 0.45 | 7.31 | 0.3655
Chart Table |  | 1 | 50 | 0.05 | 10.5 | 0.525 | 7.31 | 0.3655
Chart Table & Chair |  | 1 | 15 | 0.015 | 10.5 | 0.1575 | 7.31 | 0.10965
Map Table |  | 1 | 40 | 0.04 | 10.5 | 0.42 | 7.31 | 0.2924
Map Table & Chair |  | 1 | 20 | 0.02 | 10.5 | 0.21 | 7.31 | 0.1462
Control Panel Chair |  | 2 | 20 | 0.02 | 11 | 0.22 | 7.31 | 0.1462
Radio Instrument Table |  | 1 | 75 | 0.075 | 11 | 0.825 | 7.31 | 0.54825
Radio Operator's Chair |  | 1 | 20 | 0.02 | 11 | 0.22 | 7.31 | 0.1462
Sofa |  | 2 | 80 | 0.08 | 11 | 0.88 | 7.31 | 0.5848
Wash cabin item |  | 2 | 40 | 0.04 | 7.77 | 0.3108 | 6.5 | 0.26
Bath House | Shower | 2 | 20 | 0.02 | 4.77 | 0.0954 | 5.1 | 0.102
2nd Class Driver | Single Bed | 1 | 35 | 0.035 | 11.85 | 0.41475 | 5.1 | 0.1785
| Locker | 1 | 30 | 0.03 | 11.94 | 0.3582 | 5.1 | 0.153
| Chair | 1 | 15 | 0.015 | 11.94 | 0.1791 | 5.1 | 0.0765
3rd Class Driver | Single Bed | 1 | 35 | 0.035 | 11.94 | 0.4179 | 5.1 | 0.1785
| Locker | 1 | 30 | 0.03 | 11.94 | 0.3582 | 5.1 | 0.153
| Chair | 1 | 15 | 0.015 | 11.94 | 0.1791 | 5.1 | 0.0765
2nd Class Master | Single Bed | 1 | 35 | 0.035 | 11.85 | 0.41475 | 7.31 | 0.25585
| Cabinet | 1 | 35 | 0.035 | 11.85 | 0.41475 | 7.31 | 0.25585
| Table | 1 | 20 | 0.02 | 11.88 | 0.2376 | 7.31 | 0.1462
| Chair | 1 | 15 | 0.015 | 11.85 | 0.17775 | 7.31 | 0.10965
| Sofa | 2 | 100 | 0.06 | 11.85 | 0.711 | 7.31 | 0.4386
| Wardrobe | 1 | 85 | 0.085 | 11.85 | 1.0072 | 7.31 | 0.62135
Inspector | Single Bed | 1 | 35 | 0.035 | 11.85 | 0.41475 | 7.31 | 0.25585
| Cabinet | 1 | 35 | 0.035 | 11.85 | 0.41475 | 7.31 | 0.25585
| Table | 1 | 15 | 0.015 | 11.88 | 0.1782 | 7.31 | 0.10965
| Chair | 1 | 10 | 0.01 | 11.85 | 0.1185 | 7.31 | 0.0731
| Sofa | 2 | 100 | 0.1 | 11.85 | 1.185 | 7.31 | 0.731
| Wardrobe | 1 | 55 | 0.055 | 11.85 | 0.65175 | 7.31 | 0.40205
Owner | Single Bed | 1 | 35 | 0.035 | 9.36 | 0.3276 | 7.31 | 0.25585
| Cabinet | 1 | 25 | 0.025 | 9.3 | 0.2325 | 7.31 | 0.18275
| Table | 1 | 15 | 0.015 | 9.3 | 0.1395 | 7.31 | 0.10965
| Chair | 1 | 10 | 0.01 | 9.3 | 0.093 | 7.31 | 0.0731
| Sofa | 2 | 30 | 0.03 | 9.3 | 0.279 | 7.31 | 0.2193
| Wardrobe | 1 | 35 | 0.035 | 9.3 | 0.3255 | 7.31 | 0.25585
| Wash room items | 3 | 50 | 0.05 | 9.3 | 0.465 | 7.31 | 0.3655
| TV | 1 | 15 | 0.015 | 9.3 | 0.1395 | 7.31 | 0.10965
| Refrigerator | 1 | 150 | 0.15 | 9.3 | 1.395 | 7.31 | 1.0965
Sailor 1 | Single Bed | 1 | 35 | 0.035 | 6.28 | 0.2198 | 5.1 | 0.1785
| Locker | 1 | 20 | 0.02 | 6.25 | 0.125 | 5.1 | 0.102
| Chair | 1 | 15 | 0.015 | 6.28 | 0.0942 | 5.1 | 0.0765
Sailor 2 | Single Bed | 1 | 35 | 0.035 | 7.75 | 0.27125 | 5 | 0.175
| Locker | 1 | 20 | 0.02 | 7.75 | 0.155 | 5.1 | 0.102
| Chair | 1 | 15 | 0.015 | 7.75 | 0.11625 | 5.1 | 0.0765
Sailor 3 | Single Bed | 1 | 35 | 0.035 | 8.57 | 0.29995 | 5 | 0.175
| Locker | 1 | 20 | 0.02 | 8.57 | 0.1714 | 5.1 | 0.102
| Chair | 1 | 15 | 0.015 | 8.57 | 0.12855 | 5.1 | 0.0765
Sailor 4 | Single Bed | 1 | 35 | 0.035 | 10.04 | 0.3514 | 5 | 0.175
| Locker | 1 | 20 | 0.02 | 10.04 | 0.2008 | 5.1 | 0.102
| Chair | 1 | 15 | 0.015 | 10.04 | 0.1506 | 5.1 | 0.0765
Sailor 5 | Single Bed | 1 | 35 | 0.035 | 6.28 | 0.2198 | 5 | 0.175
| Locker | 1 | 20 | 0.02 | 6.28 | 0.1256 | 5.1 | 0.102
| Chair | 1 | 15 | 0.015 | 6.28 | 0.0942 | 5.1 | 0.0765
Geezer 1 | Single Bed | 1 | 35 | 0.035 | 7.75 | 0.27125 | 4.7 | 0.1645
| Cabinet | 1 | 25 | 0.025 | 7.75 | 0.19375 | 4.7 | 0.1175
| Wardrobe | 1 | 40 | 0.04 | 7.75 | 0.31 | 4.72 | 0.1888
Geezer 2 | Single Bed | 1 | 35 | 0.035 | 8.57 | 0.29995 | 5.1 | 0.1785
| Cabinet | 1 | 25 | 0.025 | 8.57 | 0.21425 | 5.1 | 0.1275
| Wardrobe | 1 | 40 | 0.04 | 8.57 | 0.3428 | 5.1 | 0.204
Geezer 3 | Single Bed | 1 | 35 | 0.035 | 10.04 | 0.3514 | 5.1 | 0.1785
| Cabinet | 1 | 25 | 0.025 | 10.04 | 0.251 | 5.1 | 0.1275
| Wardrobe | 1 | 40 | 0.04 | 10.04 | 0.4016 | 5.1 | 0.204
Cook | Single Bed | 1 | 35 | 0.035 | 8.57 | 0.29995 | 5.1 | 0.1785
| Locker | 1 | 25 | 0.025 | 8.57 | 0.21425 | 5.1 | 0.1275
| Chair | 1 | 15 | 0.015 | 8.57 | 0.12855 | 5.1 | 0.0765
Store-1 | Cabinet | 1 | 75 | 0.075 | 10.5 | 0.7875 | 7.31 | 0.54825
Deck Store | Cabinet | 2 | 75 | 0.075 | 10.5 | 0.7875 | 7.31 | 0.54825
Engine Office | Table | 2 | 40 | 0.04 | 10.5 | 0.42 | 7.31 | 0.2924
Engine Control Room | Control Room Electronics | 1 | 400 | 0.4 | 10.5 | 4.2 | 7.31 | 2.924
Deck Workshop |  |  | 75 | 0.075 | 10.5 | 0.7875 | 7.31 | 0.54825
Radio Operator's Room | Single Bed | 1 | 35 | 0.035 | 7.8 | 0.273 | 7.31 | 0.25585
| Cabinet | 1 | 25 | 0.025 | 7.8 | 0.195 | 7.31 | 0.18275
| Sofa | 2 | 45 | 0.09 | 7.8 | 0.702 | 7.31 | 0.6579
| Wardrobe | 1 | 30 | 0.03 | 7.8 | 0.234 | 7.31 | 0.2193
| Wash room items | 3 | 100 | 0.1 | 7.8 | 0.78 | 7.31 | 0.731
Fan Room | Fan Controller | 2 | 50 | 0.05 | 10.6 | 0.53 | 6.5 | 0.325
10.6
Deck Store 2 | Cabinet | 1 | 35 | 0.035 | 10.6 | 0.371 | 8.2 | 0.287
Lush Storage |  |  | 50 | 0.05 | 10.6 | 0.53 | 7 | 0.35
Deck Workshop |  |  | 80 | 0.08 | 10.6 | 0.848 | 8.2 | 0.656
Store |  |  | 600 | 0.6 | 10.6 | 6.36 | 7 | 4.2
Electric Room |  |  | 350 | 0.35 | 10.6 | 3.71 | 7.5 | 2.625
Boatswain/Bosun Store |  |  | 150 | 0.15 | 10.6 | 1.59 | 5.5 | 0.825
Paint Store |  |  | 250 | 0.25 | 10.6 | 2.65 | 5.5 | 1.375
Funnel |  |  |  | 2.4 | 6.42 | 15.408 | 10.15 | 24.36
|  |  | Total | 10.44 |  | 72.4032 |  | 62.7056
|  | Total W&O Weight |  |  |  | 11.49 | tonnes | (10% increase)
|  | LCG (from aft) |  |  |  | 6.3014 | m
|  | VCG (from keel) |  |  |  | 5.4574 | m

## Machinery Weight
| Item | No. | Unit weight (tonnes) | Total weight (tonnes) | LCG (m) | Moment (about amidship) | VCG (m) | Moment (about keel)
1 | Main Engine | 2 | 2.39 | 4.78 | 10.8 | 51.624 | 1.65 | 7.887
2 | Gear Box | 2 | 0.72 | 1.44 | 10.6 | 15.264 | 1.6 | 2.304
3 | Generator | 2 | 0.465 | 0.93 | 8.39 | 7.8027 | 1.5 | 1.395
4 | Pump | 3 | 0.21 | 0.63 | 8.15 | 5.1345 | 1.2 | 0.756
5 | Exhaust and Chimney | 1 | 1.25 | 1.25 | 8.17 | 10.2125 | 6 | 7.5 |  | Rudder
6 | Engine Control Room Equipment | 1 | 3 | 3 | 8 | 24 | 7.31 | 21.93
7 | Rudder & Steering Arrangement | 2 | 1.96 | 3.92 | 1.62 | 6.3504 | 3.63 | 14.2295 |  | Plate | 0.26702 | tonnes
8 | Anchor & Chain | 3 | 3.06 | 9.18 | 61.6 | 565.488 | 5.5 | 50.49 |  | Stock | 0.11297 | tonnes
9 | Bollard, Capstan and other Fittings |  | 4 | 4 | 61.68 | 246.72 | 5.5 | 22
10 | Propeller, Propeller Shaft | 2 | 1.2049 | 2.4097 | 1.5 | 3.6146 | 0.85 | 2.0483
11 | Complete Electrical System |  | 3 | 3 | 7 | 21 | 5 | 15 |  | Bearing House, Coupling Bolt, etc. | 0.027 | tonnes
12 | Hatch Coaming Girder |  | 3 | 3 | 34 | 102 | 4.5 | 13.5 |  | Total | 0.75999 | tonnes
13 | Complete Piping |  | 2 | 2 | 33.5 | 67 | 4.3 | 8.6 |  | Shaft | 0.40486 | tonnes
14 | Windlass | 1 | 1 | 1 | 32 | 32 | 4.3 | 4.3 |  | Propeller | 0.8 | tonnes
15 | Mooring Rope |  |  | 1 | 62.5 | 62.5 | 5.7 | 5.7
|  |  |  | 52.69 |  | 1158.2107 |  | 171.9398
|  |  | Total Machinery Weight |  |  |  | 57.96 | tonnes | (10% increase) | Equipment Number
|  |  | LCG (from aft) |  |  |  | 25.9725 | m |  | Displacement |  | 3063.158 | tonnes
|  |  | VCG (from keel) |  |  |  | 3.8557 | m |  |  | B | 13.54 | m
[11 empty] | h(dk) | 7.79 | m
[11 empty] | A | 202.19 | m^2
[11 empty] | EN | 358.0444

## Hull Weight
[7 empty] | Item |  | Weight (tonnes) |  | LCG (m) | Moment (t-m) (about aft) | VCG (m) | Moment (t-m) (about keel)
[6 empty] | 1 | Steel Weight |  | 640.95 |  | 29.8667 | 19143.083 | 2.3963 | 1535.9351
[6 empty] | 2 | Wood & Outfit Weight |  | 11.49 |  | 8.1867 | 94.0652 | 7.0902 | 81.4662
[6 empty] | 3 | Machinery Weight |  | 57.96 |  | 25.9725 | 1505.3679 | 3.8557 | 223.4763
[6 empty] | Total Lightship Weight |  |  | 710.4 |  | 29.1984 | 20742.516 | 2.5913 | 1840.8777 |  | 1.206
1.3
Fully Loaded Departure Condition
[6 empty] | No. | Item |  | Weight (tonnes) |  | LCG (m) | Moment (t-m) (about aft) | VCG (m) | Moment (t-m) (about keel)
[6 empty] | 1 | Light Ship |  | 710.4 |  | 29.1984 | 20742.516 | 2.5913 | 1840.8777
[6 empty] | 2 | Crew (13) |  | 0.975 |  | 8.75 | 8.5312 | 5.5 | 5.3625
| 5.01 |  |  |  |  | 3 | Fuel Oil |  | 8.85 |  | 12.34 | 109.209 | 3.07 | 27.1695
[6 empty] | 4 | Lub Oil |  | 0.07 |  | 4.6 | 0.322 | 3 | 0.21
[6 empty] | 7 | Fresh Water |  | 5 |  | 64 | 320 | 2.8 | 14
[6 empty] | 9 | Cargo Hold 1 |  | 450 |  | 52.67 | 23701.5 | 2.92 | 1314
1.981 | [5 empty] | 10 | Cargo Hold 2 |  | 568 |  | 37.54 | 21322.72 | 2.92 | 1658.56
[6 empty] | 11 | Cargo Hold 3 |  | 568 |  | 21.13 | 12001.84 | 2.92 | 1658.56
6.6088 | 6.65
[6 empty] | Total Weight |  |  | 2311.295 |  | 33.8367 | 78206.6383 | 2.8204 | 6518.7397
| 3 |  | 1.32
590.9538
447.6923
[11 empty] | Draft | 3.9239
749.905
568.1098
1583.912
164.73
Fully Loaded Arrival Condition
[7 empty] | No. | Item |  | Weight (tonnes) |  | LCG (m) | Moment (t-m) (about aft) | VCG (m) | Moment (t-m) (about keel)
| 2149.983 | [5 empty] | 1 | Light Ship |  | 710.4 |  | 29.1984 | 20742.516 | 2.5913 | 1840.8777
[7 empty] | 2 | Crew (13) |  | 0.975 |  | 8.75 | 8.5312 | 5.5 | 5.3625
[7 empty] | 3 | Fuel Oil (10%) |  | 0.885 |  | 12.34 | 10.9209 | 3.07 | 2.7169
[7 empty] | 4 | Lub Oil (10%) |  | 0.007 |  | 4.6 | 0.0322 | 3 | 0.021
[7 empty] | 7 | Fresh Water (10%) |  | 0.5 |  | 64 | 32 | 2.8 | 1.4
[7 empty] | 9 | Cargo Hold 1 |  | 450 |  | 52.67 | 23701.5 | 2.92 | 1314
[7 empty] | 10 | Cargo Hold 2 |  | 568 |  | 37.54 | 21322.72 | 2.92 | 1658.56
[7 empty] | 11 | Cargo Hold 3 |  | 568 |  | 21.13 | 12001.84 | 2.92 | 1658.56
[7 empty] | Total Weight |  |  | 2298.767 |  | 33.853 | 77820.0604 | 2.8196 | 6481.4981
[12 empty] | Draft | 3.9026
Ballast (Arrival Condition)
[6 empty] | No. | Item |  | Weight (tonnes) |  | LCG (m) | Moment (t-m) (about aft) | VCG (m) | Moment (t-m) (about keel)
[6 empty] | 1 | Light Ship |  | 710.4 |  | 29.1984 | 20742.516 | 2.5913 | 1840.8777
[6 empty] | 2 | Crew (13) |  | 0.975 |  | 8.75 | 8.5312 | 5.5 | 5.3625
[6 empty] | 3 | Reserved Fuel Oil |  | 1 |  | 4.6 | 4.6 | 3.07 | 3.07
[6 empty] | 4 | Service Fuel Oil (Engine) |  | 1.5 |  | 12.34 | 18.51 | 3.07 | 4.605
[6 empty] | 5 | Service Fuel Oil (Generator) |  | 1 |  | 12.34 | 12.34 | 3.07 | 3.07
[6 empty] | 6 | Lub Oil |  | 0.007 |  | 4.6 | 0.0322 | 3 | 0.021
[6 empty] | 7 | Reserved Fresh Water |  | 0.5 |  | 64 | 32 | 2.8 | 1.4
[6 empty] | 8 | Service Fresh Water |  | 1 |  | 2.6 | 2.6 | 3.57 | 3.57
[6 empty] | 9 | Ballast Water |  | 346.4397 |  | 40.7359 | 14112.5418 | 0.96114 | 332.9754
[6 empty] | Total Weight |  |  | 1062.8218 |  | 32.8688 | 34933.6713 | 2.0652 | 2194.9516
209.4952
| Weight | LCG |  | VCG
F.W.T | 62.279 | 64.26 | 4002.0485 | 2.68 | 166.9077
A.P.T | 21.2175 | 2.01 | 42.6472 | 2.56 | 54.3168
W.B.3 | 74.7532 | 21.13 | 1579.5362 | 0.425 | 31.7701
W.B.2 | 94.095 | 37.54 | 3532.3263 | 0.425 | 39.9904
W.B.1 | 94.095 | 52.67 | 4955.9836 | 0.425 | 39.9904
Total | 346.4397 |  | 14112.5418 |  | 332.9754
|  | 40.7359 |  | 0.96114
60.76
20.7
72.93
91.8
91.8
| 256.53 | 262.9432

## Trim
[7 empty] | LOA | 76.4
38.2
Fully Loaded Departure Condition
[7 empty] | No. | Item | Weight (tonnes) | LCG (m) | LCG amd. | Moment (about midship) | VCG (m) | Moment (about keel)
[7 empty] | 1 | Light Ship | 710.4 | 28.21 | -9.99 | -7096.896 | 2.52 | 1790.208
[7 empty] | 2 | Crew (13) | 0.975 | 8.75 | -29.45 | -28.7138 | 5.5 | 5.3625
[7 empty] | 3 | Reserved Fuel Oil | 7 | 4.6 | -33.6 | -235.2 | 3.07 | 21.49
[7 empty] | 4 | Service Fuel Oil (Engine) | 1.5 | 12.34 | -25.86 | -38.79 | 3.07 | 4.605
[7 empty] | 5 | Service Fuel Oil (Generator) | 1 | 12.34 | -25.86 | -25.86 | 3.07 | 3.07
[7 empty] | 6 | Lub Oil | 0.062 | 4.6 | -33.6 | -2.0832 | 3 | 0.186
[7 empty] | 7 | Reserved Fresh Water | 4 | 64 | 25.8 | 103.2 | 2.8 | 11.2
[7 empty] | 8 | Service Fresh Water | 1 | 2.6 | -35.6 | -35.6 | 3.57 | 3.57
[7 empty] | 9 | Cargo Hold 1 | 568 | 21.13 | -17.07 | -9695.76 | 2.92 | 1314
[7 empty] | 10 | Cargo Hold 2 | 568 | 37.54 | -0.66 | -374.88 | 2.92 | 1658.56
LCG at Loaded Condition = | [6 empty] | 11 | Cargo Hold 3 | 450 | 52.67 | 14.47 | 6511.5 | 2.92 | 1658.56
= | 0.34 | m = | 0.34 | m (fwd.) |  |  |  | Total Weight | 2311.937 |  |  | -10919.083 | 2.7989 | 6470.8115
Half Length = | 38.2
LCB = | -0.21 | m = | 0.21 | m (aft)
LCF = | -1.51 | m |  | WF = | 36.69 | m
MCT 1 cm = | 31.65 | ton-m/cm |  | FL = | 39.71 | m
Change of trim, | = | 0.094961 | m
Change in draught at aft perpendicular,
| = | 0.045604 | m
Change in draught at fore perpendicular,
| = | 0.049357 | m
Final Draft of Vessel
| Draft (aft) |  | Draft (fore) |  | Comment
Mean Draft (m) | 3.65 |  | 3.65 |  | Trim by Stern
Change in Draft (m) | 0.045604 |  | 0.049357
Final Draft (m) | 3.6956 |  | 3.6006

## Trim2
[7 empty] | LOA | 76.4
38.2
Fully Loaded Arrival Condition
[7 empty] | No. | Item | Weight (tonnes) | LCG (m) | LCG amd. | Moment (about midship) | VCG (m) | Moment (about keel)
[7 empty] | 1 | Light Ship | 710.4 | 29.1382 | -9.0618 | -6437.5189 | 2.5873 | 1417.7847
[7 empty] | 2 | Crew (13) | 0.975 | 8.75 | -29.45 | -28.7138 | 5.5 | 5.3625
[7 empty] | 3 | Fuel Oil (10%) | 0.885 | 12.34 | -25.86 | -22.8861 | 3.07 | 2.7169
[7 empty] | 4 | Lub Oil (10%) | 0.007 | 4.6 | -33.6 | -0.2352 | 3 | 0.021
[7 empty] | 7 | Fresh Water (10%) | 0.5 | 64 | 25.8 | 12.9 | 2.8 | 1.4
[7 empty] | 9 | Cargo Hold 1 | 450 | 52.67 | 14.47 | 6511.5 | 2.92 | 1314
[7 empty] | 10 | Cargo Hold 2 | 568 | 37.54 | -0.66 | -374.88 | 2.92 | 1658.56
[7 empty] | 11 | Cargo Hold 3 | 568 | 21.13 | -17.07 | -9695.76 | 2.92 | 1658.56
[8 empty] | Total Weight | 2298.767 |  |  | -10035.594 | 2.8359 | 6058.4051
LCG at Loaded Condition =
= | 0.66 | m = | 0.66 | m (fwd.)
Half Length = | 38.2
LCB = | -0.223 | m = | 0.223 | m (aft) | [5 empty] | 21.13
LCF = | -1.45 | m |  | WF = | 36.75 | m
MCT 1 cm = | 30.32 | ton-m/cm |  | FL = | 39.65 | m
Change of trim, | = | 0.33132 | m
Change in draught at aft perpendicular,
| = | 0.15937 | m
Change in draught at fore perpendicular,
| = | 0.17195 | m
Final Draft of Vessel
| Draft (aft) |  | Draft (fore) |  | Comment
Mean Draft (m) | 3.65 |  | 3.65 |  | Trim by Stern
Change in Draft (m) | 0.15937 |  | 0.17195
Final Draft (m) | 3.8094 |  | 3.4781

## Trim3
[8 empty] | LOA | 76.4
38.2
[7 empty] | No. | Item |  | Weight (tonnes) | LCG (m) | LCG amd. | Moment (about midship) | VCG (m) | Moment (about keel)
[7 empty] | 1 | Steel Weight |  | 640.95 | 29.8667 | -8.3333 | -5341.207 | 2.3963 | 1181.4953
[7 empty] | 2 | Wood & Outfit Weight |  | 11.49 | 8.1867 | -30.0133 | -344.8528 | 7.0902 | 62.7056
[7 empty] | 3 | Machinery Weight |  | 57.96 | 25.3657 | -12.8343 | -743.8757 | 3.7653 | 173.5838
[8 empty] | Total Lightship Weight |  | 710.4 |  |  | -6429.9356 | 2.5873 | 1417.7847
LCG at Loaded Condition =
= | -4.44 | m = | 4.44 | m (fwd.)
Half Length = | 38.2
LCB = | -0.22 | m = | 0.22 | m (aft) | [8 empty] | 21.13
LCF = | 1.194 | m |  | WF = | 39.394 | m
MCT 1 cm = | 20.149 | ton-m/cm |  | FL = | 37.006 | m
Change of trim, | = | 1.4879 | m
Change in draught at aft perpendicular,
| = | 0.76718 | m
Change in draught at fore perpendicular,
| = | 0.72068 | m
Final Draft of Vessel
| Draft (aft) |  | Draft (fore) |  | Comment
Mean Draft (m) | 3.65 |  | 3.65 |  | Trim by Stern
Change in Draft (m) | 0.76718 |  | 0.72068
Final Draft (m) | 4.4172 |  | 2.9293