## Engine Room Scantling
|  |  |  | Engine Room Scantling Calculation | [6 empty] | [Ref:GL-2013]
(Pt-1, Ch-1, Sec-8)
Depth of the center girder, h |  |  | h = 350 + 45l | 959.3 | mm
[6 empty] | l | 13.54 | m
| We are taking the depth of the center girder |  |  | 960 | mm
Thickness of the center girder, tm |  |  | tm=h/ha(h/100 +1)√k | 9.3487 | mm | ha | 960 | mm
[6 empty] | h | 959.3 | mm
[6 empty] | k | 0.78
Thickness of the side girders, tm |  |  | tm=(h2/120ha) * √k | 7.0551 | mm
Thickness of plate floors |  |  | tpf = tm − 2.0√k | 7.5823 | mm
(Pt-1, Ch-1, Sec-8, C.5.2.1)
[6 empty] | P | 484 | kw
Thickness of plate floors at Engine Room |  |  | t=c tpf | 7.9614 | mm | c | 1.0046
[6 empty] | taking | 1.05
|  | (Pt-1, Ch-1, Sec-8, D.3.1) | taking | 8 | mm
Thickness of the longitudinal girders, t |  |  | t=√(P/15) +6 | 11.6804 | mm | P | 484 | kW
|  | (Pt-1, Ch-1, Sec-8, D.4.2.1) |  | 12 | mm
|  |  | taking | 8 | mm
Taking,
Thickness of side girder |  |  | t | 11.6804 | mm
|  |  |  | 12 | mm
|  |  | taking | 8 | mm
Thickness of inner bottom plating |  |  | t = 1.1⋅a⋅ √(p⋅ k) + tK | 4.9313 | mm | p | 41.24 | kN/m2
|  |  |  | 5 | mm | tk | 1.5 | mm
[6 empty] | a | 0.55
| Between the foundation girders, thickness of inner bottom plating |  |  | 6.9313 | mm
|  |  |  | 7 | mm
The thickness of top plate should approximately be equal to the
diameter of the fitted-in bolts. So, thickness of the top plate |  |  |  | 23 | mm
| The cross sectional area of the top plate |  | At= P/15+ 30 | 62.2667 | cm2
| The width of the plate |  | At*100/t | 270.7246 | mm
|  |  |  | 295 | mm
[Sec-4, A3]
| The section modulus of web frame |  | 94.6322 | cm3 | (Pt-1, Ch-1, Sec-9)
T - 250X175X10 mm
[8 empty] | z | 1.5
[8 empty] | Ps | 33.76 | kN/m2
[8 empty] | e | 1.65
[8 empty] | l | 1.65
| The foundation bolts for fastening the engine at the seating shall be spaced no more apart than, S = 3×D |  |  |  |  | (Pt-1,Ch-1,Sec-8, D.4.1.4)
Where, d = diameter of the foundation bolt
|  |  | S=3×D | 69 | mm |  |  | D | 23 | mm
| Thickness of Brackets |  | 3.5+.25*√Z | 5.932
|  |  |  | 6.5 | mm
|  |  | a | 216 | mm | 300 |  | l | 270
|  |  | b | 216 | mm | 300

## Summary
Plate Floor | 8 | mm
Longitudinal Girder | 8 | mm
Side Girder | 8 | mm
Inner Bottom Plate | 7 | mm
Top Plate (Thickness) | 23 | mm
Top Plate (Width) | 270 | mm
Bottom Plate | 10 | mm
Web Frame | T-200x100x12 | mm
Foundation Bolt (Diameter) | 3 | mm
Foundation Bolt (Spacing) | 70 | mm