## Offset Table
Half Breadth (mm) | [8 empty] | Height above Base Line (mm)
Station | Keel | WL1 | WL2 | WL3 | WL4 | WL5 | Deck At Side | Keel | BTK1 | BTK2 | BTK3 | BTK4 | BTK5
0 | 0 | - | - | - | 3854 | 4721 | 4943 | 4121 | 4141 | 4191 | 4430 | 3543 | -
0.5 | 0 | - | - | 4936 | 5664 | 5964 | 6046 | 2530 | 2554 | 2564 | 2687 | 1858 | -
1 | 0 | 3200 | 5913 | 6052 | 6292 | 6447 | 6515 | 981 | 1016 | 1050 | 1236 | 874 | 5353
1.5 | 0 | 5453 | 6125 | 6349 | 6456 | 6544 | 6592 | 207 | 244 | 292 | 417 | 377 | 4066
2 | 0 | 6113 | 6471 | 6547 | 6603 | 6659 | 6699 | 56 | 68 | 89 | 129 | 71 | 1922
3 | 0 | 6623 | 6760 | 6765 | 6765 | 6765 | 6765 | 0 | 0 | 4 | 6 | 71 | 742
4 | 0 | 6623 | 6760 | 6765 | 6765 | 6765 | 6765 | 0 | 0 | 4 | 6 | 71 | 742
5 | 0 | 6623 | 6760 | 6765 | 6765 | 6765 | 6765 | 0 | 0 | 4 | 6 | 71 | 742
6 | 0 | 6623 | 6760 | 6765 | 6765 | 6765 | 6765 | 0 | 0 | 4 | 6 | 71 | 742
7 | 0 | 6623 | 6760 | 6765 | 6765 | 6765 | 6765 | 0 | 0 | 4 | 6 | 71 | 742
8 | 0 | 6060 | 6340 | 6376 | 6397 | 6415 | 6424 | 0 | 25 | 56 | 102 | 310 | 5139
8.5 | 0 | 5118 | 5549 | 5699 | 5794 | 5862 | 5890 | 25 | 81 | 139 | 313 | 1135 | -
9 | 0 | 3678 | 4314 | 4584 | 4803 | 4981 | 5076 | 43 | 193 | 492 | 1306 | - | -
9.5 | 0 | 1890 | 2389 | 2660 | 2916 | 3140 | 3246 | 60 | 495 | 2921 | - | - | -
10 | 0 | 440 | 385 | 163 | - | 191 | 385 | 148 | - | - | - | - | -
WL Spacing |  | 1.1 | mm
St. Spacing |  | 8.134 | mm
BTK Spacing |  | 1.285 | mm

## WL1
Waterplane Area, Displacement, LCB, VCB Calculation for WL-0.5
Water planes |  | 0 |  | 1 |  | 2
| SM | 5 |  | 8 |  | -1 |  | Area products for sectional area | Sectional area below waterline | Volume function | Levers | Moments about amidship
Section | SM | y0 | y x SM | y1 | y x SM | y2 | y x SM
0 | 0.5 | 0 | 0 | 0 | 0 | 0 | 0 | 0 | 0 | 0 | -5 | 0
0.5 | 2 | 0 | 0 | 0 | 0 | 0 | 0 | 0 | 0 | 0 | -4.5 | 0
1 | 1 | 0 | 0 | 2.5644 | 2.5644 | 4.4808 | 4.4808 | 16.0344 | 2.9396 | 2.9396 | -4 | -11.7586
1.5 | 2 | 0 | 0 | 4.4342 | 8.8684 | 4.9799 | 9.9598 | 30.4937 | 5.5905 | 11.181 | -3.5 | -39.1336
2 | 1.5 | 0 | 0 | 4.97 | 7.455 | 5.2611 | 7.8917 | 34.4989 | 6.3248 | 9.4872 | -3 | -28.4616
3 | 4 | 0 | 0 | 5.3847 | 21.5388 | 5.4965 | 21.986 | 37.5811 | 6.8899 | 27.5595 | -2 | -55.1189
4 | 1 | 0 | 0 | 5.3847 | 5.3847 | 5.4965 | 5.4965 | 37.5811 | 6.8899 | 6.8899 | -1 | -6.8899
5 | 4 | 0 | 0 | 5.3847 | 21.5388 | 5.4965 | 21.986 | 37.5811 | 6.8899 | 27.5595 | 0 | 0
6 | 2 | 0 | 0 | 5.3847 | 10.7694 | 5.4965 | 10.993 | 37.5811 | 6.8899 | 13.7797 | 1 | 13.7797
7 | 4 | 0 | 0 | 5.3847 | 21.5388 | 5.4965 | 21.986 | 37.5811 | 6.8899 | 27.5595 | 2 | 55.1189
8 | 1.5 | 0 | 0 | 4.9273 | 7.391 | 5.1552 | 7.7328 | 34.2632 | 6.2816 | 9.4224 | 3 | 28.2671
8.5 | 2 | 0 | 0 | 4.1715 | 8.343 | 4.5117 | 9.0234 | 28.8603 | 5.2911 | 10.5821 | 3.5 | 37.0374
9 | 1 | 0 | 0 | 3.0457 | 3.0457 | 3.5143 | 3.5143 | 20.8513 | 3.8227 | 3.8227 | 4 | 15.291
9.5 | 2 | 0 | 0 | 1.6696 | 3.3392 | 2.0121 | 4.0242 | 11.3447 | 2.0799 | 4.1597 | 4.5 | 18.7188
10 | 0.5 | 0 | 0 | 0.3588 | 0.1794 | 0.3126 | 0.1563 | 2.5578 | 0.46893 | 0.23447 | 5 | 1.1723
Different Totals |  | Sum of the Area Products of Water Plane 0 | 0 | Sum of the Area Products of Water Plane 0.5 | 121.9566 | Sum of the Area Products of Water Plane 1 | 129.2308 | Summation of Volume Functions |  | 155.1773 | Summation of Moments | 28.0227
Waterplane Area |  | 0 |  | 661.3297 |  | 700.7753
SM |  | 5 |  | 8 |  | -1 |  | VOLUME |  | 420.7374 | LCB | 1.4689
Volume Products |  | 0 |  | 5290.6377 |  | -700.7753 |  | Summation of Volume Products | 4589.8625 | VOLUME |  | 420.7374
Levers |  | 0 |  | 1 |  | 2
Moment about Keel |  | 0 |  | 5290.6377 |  | -1401.5506 |  | Summation of Moments | 3889.0872 | VCB |  | 0.93205
Distance between Two Consecutive Sections |  |  |  |  | 8.134 | Distance between Two Consecutive Waterlines | [5 empty] | 1.1

## WL2
Waterplane Area, Displacement, LCB, VCB Calculation for WL-2
Water planes |  | 0 |  | 1 |  | 2
| SM | 1 |  | 4 |  | 1 |  | Area Products for Sectional Area | Sectional Area Below Waterline | Volume Function | Levers | Moments about Amidship
Section | SM | y0 | y x SM | y1 | y x SM | y2 | y x SM
0 | 0.5 | 0 | 0 | 0 | 0 | 0 | 0 | 0 | 0 | 0 | -5 | 0
0.5 | 2 | 0 | 0 | 0 | 0 | 0 | 0 | 0 | 0 | 0 | -4.5 | 0
1 | 1 | 0 | 0 | 2.5644 | 2.5644 | 4.4808 | 4.4808 | 14.7384 | 10.8082 | 10.8082 | -4 | -43.2326
1.5 | 2 | 0 | 0 | 4.4342 | 8.8684 | 4.9799 | 9.9598 | 22.7167 | 16.6589 | 33.3178 | -3.5 | -116.6124
2 | 1.5 | 0 | 0 | 4.97 | 7.455 | 5.2611 | 7.8917 | 25.1411 | 18.4368 | 27.6552 | -3 | -82.9656
3 | 4 | 0 | 0 | 5.3847 | 21.5388 | 5.4965 | 21.986 | 27.0353 | 19.8259 | 79.3035 | -2 | -158.6071
4 | 1 | 0 | 0 | 5.3847 | 5.3847 | 5.4965 | 5.4965 | 27.0353 | 19.8259 | 19.8259 | -1 | -19.8259
5 | 4 | 0 | 0 | 5.3847 | 21.5388 | 5.4965 | 21.986 | 27.0353 | 19.8259 | 79.3035 | 0 | 0
6 | 2 | 0 | 0 | 5.3847 | 10.7694 | 5.4965 | 10.993 | 27.0353 | 19.8259 | 39.6518 | 1 | 39.6518
7 | 4 | 0 | 0 | 5.3847 | 21.5388 | 5.4965 | 21.986 | 27.0353 | 19.8259 | 79.3035 | 2 | 158.6071
8 | 1.5 | 0 | 0 | 4.9273 | 7.391 | 5.1552 | 7.7328 | 24.8644 | 18.2339 | 27.3508 | 3 | 82.0525
8.5 | 2 | 0 | 0 | 4.1715 | 8.343 | 4.5117 | 9.0234 | 21.1977 | 15.545 | 31.09 | 3.5 | 108.8149
9 | 1 | 0 | 0 | 3.0457 | 3.0457 | 3.5143 | 3.5143 | 15.6971 | 11.5112 | 11.5112 | 4 | 46.0448
9.5 | 2 | 0 | 0 | 1.6696 | 3.3392 | 2.0121 | 4.0242 | 8.6905 | 6.373 | 12.7461 | 4.5 | 57.3573
10 | 0.5 | 0 | 0 | 0.3588 | 0.1794 | 0.3126 | 0.1563 | 1.7478 | 1.2817 | 0.64086 | 5 | 3.2043
Different Totals |  | Sum of the Area Products of Water Plane 0 | 0 | Sum of the Area Products of Water Plane 0.5 | 121.9566 | Sum of the Area Products of Water Plane 1 | 129.2308 | Summation of Volume Functions |  | 452.5084 | Summation of Moments | 74.489
Waterplane Area |  | 0 |  | 661.3297 |  | 700.7753
SM |  | 1 |  | 4 |  | 1 |  | VOLUME |  | 1226.9012 | LCB | 1.339
Volume Products |  | 0 |  | 2645.3189 |  | 700.7753 |  | Summation of Volume Products | 3346.0942 | VOLUME |  | 1226.9012
Levers |  | 0 |  | 1 |  | 2
Moment about Keel |  | 0 |  | 2645.3189 |  | 1401.5506 |  | Summation of Moments | 4046.8694 | VCB |  | 1.3304
Distance between Two Consecutive Sections |  |  |  |  | 8.134 | Distance between Two Consecutive Waterlines | [5 empty] | 1.1

## WL3
Waterplane Area, Displacement, LCB, VCB Calculation for WL-03
Water planes |  | 0 |  | 1 |  | 2 |  | 3
| SM | 1 |  | 3 |  | 3 |  | 1 |  | Area Products for Sectional Area | Sectional Area Below Waterline | Volume Function | Levers | Moments about Amidship
Section | SM | y0 | y x SM | y1 | y x SM |  |  | y2 | y x SM
0 | 0.5 | 0 | 0 | 0 | 0 | 0 | 0 | 0 | 0 | 0 | 0 | 0 | -5 | 0
0.5 | 2 | 0 | 0 | 0 | 0 | 0 | 0 | 4.0126 | 8.0252 | 4.0126 | 3.3104 | 6.6208 | -4.5 | -29.7936
1 | 1 | 0 | 0 | 2.5644 | 2.5644 | 4.4808 | 4.4808 | 4.9204 | 4.9204 | 26.056 | 21.4962 | 21.4962 | -4 | -85.9848
1.5 | 2 | 0 | 0 | 4.4342 | 8.8684 | 4.9799 | 9.9598 | 5.1611 | 10.3222 | 33.4034 | 27.5578 | 55.1156 | -3.5 | -192.9046
2 | 1.5 | 0 | 0 | 4.97 | 7.455 | 5.2611 | 7.8917 | 5.3237 | 7.9855 | 36.017 | 29.714 | 44.571 | -3 | -133.7131
3 | 4 | 0 | 0 | 5.3847 | 21.5388 | 5.4965 | 21.986 | 5.5 | 22 | 38.1436 | 31.4685 | 125.8739 | -2 | -251.7478
4 | 1 | 0 | 0 | 5.3847 | 5.3847 | 5.4965 | 5.4965 | 5.5 | 5.5 | 38.1436 | 31.4685 | 31.4685 | -1 | -31.4685
5 | 4 | 0 | 0 | 5.3847 | 21.5388 | 5.4965 | 21.986 | 5.5 | 22 | 38.1436 | 31.4685 | 125.8739 | 0 | 0
6 | 2 | 0 | 0 | 5.3847 | 10.7694 | 5.4965 | 10.993 | 5.5 | 11 | 38.1436 | 31.4685 | 62.9369 | 1 | 62.9369
7 | 4 | 0 | 0 | 5.3847 | 21.5388 | 5.4965 | 21.986 | 5.5 | 22 | 38.1436 | 31.4685 | 125.8739 | 2 | 251.7478
8 | 1.5 | 0 | 0 | 4.9273 | 7.391 | 5.1552 | 7.7328 | 5.1845 | 7.7767 | 35.432 | 29.2314 | 43.8471 | 3 | 131.5413
8.5 | 2 | 0 | 0 | 4.1715 | 8.343 | 4.5117 | 9.0234 | 4.6313 | 9.2626 | 30.6809 | 25.3117 | 50.6235 | 3.5 | 177.1822
9 | 1 | 0 | 0 | 3.0457 | 3.0457 | 3.5143 | 3.5143 | 3.7326 | 3.7326 | 23.4126 | 19.3154 | 19.3154 | 4 | 77.2616
9.5 | 2 | 0 | 0 | 1.6696 | 3.3392 | 2.0121 | 4.0242 | 2.2183 | 4.4366 | 13.2634 | 10.9423 | 21.8846 | 4.5 | 98.4807
10 | 0.5 | 0 | 0 | 0.3588 | 0.1794 | 0.3126 | 0.1563 | 0.1326 | 0.0663 | 2.1468 | 1.7711 | 0.88555 | 5 | 4.4278
Different Totals |  | Sum of the Area Products of Water Plane 0 | 0 | Sum of the Area Products of Water Plane 0.5 | 121.9566 | Sum of the Area Products of Water Plane 0.5 | 129.2308 | Sum of the Area Products of Water Plane 1 | 139.0282 | Summation of Volume Functions |  | 736.3868 | Summation of Moments | 77.966
Waterplane Area |  | 0 |  | 661.3297 |  | 700.7753 |  | 753.9036
SM |  | 1 |  | 3 |  | 3 |  | 1 |  | VOLUME |  | 1996.5902 | LCB | 0.8612
Volume Products |  | 0 |  | 1983.9892 |  | 2102.3258 |  | 753.9036 |  | Summation of Volume Products | 4840.2186 | VOLUME |  | 1996.5902
Levers |  | 0 |  | 1 |  | 2 |  | 3
Moment about Keel |  | 0 |  | 1983.9892 |  | 4204.6517 |  | 2261.7108 |  | Summation of Moments | 8450.3516 | VCB |  | 1.9204
Distance between Two Consecutive Sections |  |  |  |  | 8.134 |  |  | Distance between Two Consecutive Waterlines | [5 empty] | 1.1

## WL4
Waterplane Area, Displacement, LCB, VCB Calculation for WL-04
Water planes |  | 0 |  | 1 |  | 2 |  | 3 |  | 4
| SM | 1 |  | 4 |  | 2 |  | 4 |  | 1 |  | Area Products for Sectional Area | Sectional Area Below Waterline | Volume Function | Levers | Moments about Amidship
Section | SM | y | y x SM | y | y x SM | y | y x SM | y | y x SM | y | y x SM
0 | 0.5 | 0 | 0 | 0 | 0 | 0 | 0 | 0 | 0 | 3.134 | 1.567 | 3.134 | 2.2983 | 1.1491 | -5 | -5.7457
0.5 | 2 | 0 | 0 | 0 | 0 | 0 | 0 | 4.0126 | 8.0252 | 4.6047 | 9.2094 | 20.6551 | 15.1471 | 30.2941 | -4.5 | -136.3237
1 | 1 | 0 | 0 | 2.5644 | 2.5644 | 4.4808 | 4.4808 | 4.9204 | 4.9204 | 5.1162 | 5.1162 | 44.017 | 32.2791 | 32.2791 | -4 | -129.1165
1.5 | 2 | 0 | 0 | 4.4342 | 8.8684 | 4.9799 | 9.9598 | 5.1611 | 10.3222 | 5.2485 | 10.497 | 53.5895 | 39.299 | 78.5979 | -3.5 | -275.0928
2 | 1.5 | 0 | 0 | 4.97 | 7.455 | 5.2611 | 7.8917 | 5.3237 | 7.9855 | 5.3693 | 8.054 | 57.0663 | 41.8486 | 62.7729 | -3 | -188.3188
3 | 4 | 0 | 0 | 5.3847 | 21.5388 | 5.4965 | 21.986 | 5.5 | 22 | 5.5 | 22 | 60.0318 | 44.0233 | 176.0933 | -2 | -352.1866
4 | 2 | 0 | 0 | 5.3847 | 10.7694 | 5.4965 | 10.993 | 5.5 | 11 | 5.5 | 11 | 60.0318 | 44.0233 | 88.0466 | -1 | -88.0466
5 | 4 | 0 | 0 | 5.3847 | 21.5388 | 5.4965 | 21.986 | 5.5 | 22 | 5.5 | 22 | 60.0318 | 44.0233 | 176.0933 | 0 | 0
6 | 2 | 0 | 0 | 5.3847 | 10.7694 | 5.4965 | 10.993 | 5.5 | 11 | 5.5 | 11 | 60.0318 | 44.0233 | 88.0466 | 1 | 88.0466
7 | 4 | 0 | 0 | 5.3847 | 21.5388 | 5.4965 | 21.986 | 5.5 | 22 | 5.5 | 22 | 60.0318 | 44.0233 | 176.0933 | 2 | 352.1866
8 | 1.5 | 0 | 0 | 4.9273 | 7.391 | 5.1552 | 7.7328 | 5.1845 | 7.7767 | 5.2252 | 7.8378 | 55.9828 | 41.0541 | 61.5811 | 3 | 184.7432
8.5 | 2 | 0 | 0 | 4.1715 | 8.343 | 4.5117 | 9.0234 | 4.6313 | 9.2626 | 4.7167 | 9.4334 | 48.9513 | 35.8976 | 71.7952 | 3.5 | 251.2833
9 | 1 | 0 | 0 | 3.0457 | 3.0457 | 3.5143 | 3.5143 | 3.7326 | 3.7326 | 3.9051 | 3.9051 | 38.0469 | 27.9011 | 27.9011 | 4 | 111.6042
9.5 | 2 | 0 | 0 | 1.6696 | 3.3392 | 2.0121 | 4.0242 | 2.2183 | 4.4366 | 2.405 | 4.81 | 21.9808 | 16.1193 | 32.2385 | 4.5 | 145.0733
10 | 0.5 | 0 | 0 | 0.3588 | 0.1794 | 0.3126 | 0.1563 | 0.1326 | 0.0663 | 0 | 0 | 2.5908 | 1.8999 | 0.94996 | 5 | 4.7498
Different Totals |  | Sum of the Area Products of Water Plane 0 | 0 | Sum of the Area Products of Water Plane 0.5 | 127.3413 | Sum of the Area Products of Water Plane 1 | 134.7272 | Sum of the Area Products of Water Plane 2 | 144.5282 | Sum of the Area Products of Water Plane 3 | 148.4299 | Summation of Volume Functions |  | 1103.9322 | Summation of Moments | -37.1435
Waterplane Area |  | 0 |  | 690.5292 |  | 730.581 |  | 783.7283 |  | 804.8856
SM |  | 1 |  | 4 |  | 2 |  | 4 |  | 1 |  | VOLUME |  | 2993.1283 | LCB | -0.27368
Volume Products |  | 0 |  | 2762.1166 |  | 1461.1619 |  | 3134.913 |  | 804.8856 |  | Summation of Volume Products | 8163.0772 | VOLUME |  | 2993.1283
Levers |  | 0 |  | 1 |  | 2 |  | 3 |  | 4
Moment about Keel |  | 0 |  | 2762.1166 |  | 2922.3239 |  | 9404.739 |  | 3219.5424 |  | Summation of Moments | 18308.7219 | VCB |  | 2.4672
Distance between Two Consecutive Sections |  |  |  |  | 8.134 | Distance between Two Consecutive Waterlines | [9 empty] | 1.1

## LCF & BML
WL 1 to WL 4: LCF and BML Calculations
Sections | SM | Levers from amidsips (x) | 1 |  |  |  | 2 |  |  |  | 3 |  |  |  | 4
|  |  | y | y´sm | (y´sm) x | (y´sm) x2 | y | y´sm | (y´sm) x | (y´sm) x2 | y | y´sm | (y´sm) x | (y´sm) x2 | y | y´sm | (y´sm) x | (y´sm) x2
0 | 0.5 | -5 | 0 | 0 | 0 | 0 | 0 | 0 | 0 | 0 | 0 | 0 | 0 | 0 | 3.134 | 1.567 | -7.835 | 39.175
0.5 | 2 | -4.5 | 0 | 0 | 0 | 0 | 0 | 0 | 0 | 0 | 4.0126 | 8.0252 | -36.1134 | 162.5103 | 4.6047 | 9.2094 | -41.4423 | 186.4904
1 | 1 | -4 | 2.5644 | 2.5644 | -10.2576 | 41.0304 | 4.4808 | 4.4808 | -17.9232 | 71.6928 | 4.9204 | 4.9204 | -19.6816 | 78.7264 | 5.1162 | 5.1162 | -20.4648 | 81.8592
1.5 | 2 | -3.5 | 4.4342 | 8.8684 | -31.0394 | 108.6379 | 4.9799 | 9.9598 | -34.8593 | 122.0075 | 5.1611 | 10.3222 | -36.1277 | 126.447 | 5.2485 | 10.497 | -36.7395 | 128.5882
2 | 1.5 | -3 | 4.97 | 7.455 | -22.365 | 67.095 | 5.2611 | 7.8917 | -23.675 | 71.0249 | 5.3237 | 7.9855 | -23.9566 | 71.87 | 5.3693 | 8.054 | -24.1619 | 72.4856
3 | 4 | -2 | 5.3847 | 21.5388 | -43.0776 | 86.1552 | 5.4965 | 21.986 | -43.972 | 87.944 | 5.5 | 22 | -44 | 88 | 5.5 | 22 | -44 | 88
4 | 1 | -1 | 5.3847 | 5.3847 | -5.3847 | 5.3847 | 5.4965 | 5.4965 | -5.4965 | 5.4965 | 5.5 | 5.5 | -5.5 | 5.5 | 5.5 | 5.5 | -5.5 | 5.5
5 | 4 | 0 | 5.3847 | 21.5388 | 0 | 0 | 5.4965 | 21.986 | 0 | 0 | 5.5 | 22 | 0 | 0 | 5.5 | 22 | 0 | 0
6 | 2 | 1 | 5.3847 | 10.7694 | 10.7694 | 10.7694 | 5.4965 | 10.993 | 10.993 | 10.993 | 5.5 | 11 | 11 | 11 | 5.5 | 11 | 11 | 11
7 | 4 | 2 | 5.3847 | 21.5388 | 43.0776 | 86.1552 | 5.4965 | 21.986 | 43.972 | 87.944 | 5.5 | 22 | 44 | 88 | 5.5 | 22 | 44 | 88
8 | 1.5 | 3 | 4.9273 | 7.391 | 22.1729 | 66.5186 | 5.1552 | 7.7328 | 23.1984 | 69.5952 | 5.1845 | 7.7767 | 23.3302 | 69.9907 | 5.2252 | 7.8378 | 23.5134 | 70.5402
8.5 | 2 | 3.5 | 4.1715 | 8.343 | 29.2005 | 102.2017 | 4.5117 | 9.0234 | 31.5819 | 110.5367 | 4.6313 | 9.2626 | 32.4191 | 113.4668 | 4.7167 | 9.4334 | 33.0169 | 115.5592
9 | 1 | 4 | 3.0457 | 3.0457 | 12.1828 | 48.7312 | 3.5143 | 3.5143 | 14.0572 | 56.2288 | 3.7326 | 3.7326 | 14.9304 | 59.7216 | 3.9051 | 3.9051 | 15.6204 | 62.4816
9.5 | 2 | 4.5 | 1.6696 | 3.3392 | 15.0264 | 67.6188 | 2.0121 | 4.0242 | 18.1089 | 81.4901 | 2.2183 | 4.4366 | 19.9647 | 89.8411 | 2.405 | 4.81 | 21.645 | 97.4025
10 | 0.5 | 5 | 0.3588 | 0.1794 | 0.897 | 4.485 | 0.3126 | 0.1563 | 0.7815 | 3.9075 | 0.1326 | 0.0663 | 0.3315 | 1.6575 | 0 | 0 | 0 | 0
TOTALS |  |  |  | 121.9566 | 21.2023 | 694.7831 |  | 129.2308 | 16.767 | 778.8609 |  | 139.0282 | -19.4034 | 966.7314 |  | 142.9299 | -31.3478 | 1047.0818
Distance between Two Sections | [5 empty] | 8.134 |  |  |  | 8.134 |  |  |  | 8.134 |  |  |  | 8.134
Displacement | [5 empty] | 420.7374 |  |  |  | 1226.9012 |  |  |  | 1996.5902 |  |  |  | 2993.1283
Waterplane Area | [5 empty] | 661.3297 |  |  |  | 700.7753 |  |  |  | 753.9036 |  |  |  | 775.0609
TPC | [5 empty] | 6.6133 |  |  |  | 7.0078 |  |  |  | 7.539 |  |  |  | 7.7506
LCF from Amidship | [5 empty] | 1.4141 |  |  |  | 1.0553 |  |  |  | -1.1352 |  |  |  | -1.784
Moment of Inertia about the Amidship | [5 empty] | 249270.2741 |  |  |  | 279435.2223 |  |  |  | 346838.3349 |  |  |  | 375665.9701
Moment of Inertia about the LCF | [5 empty] | 247947.8218 |  |  |  | 278654.7392 |  |  |  | 345866.7651 |  |  |  | 373199.3001
Longitudinal Metacenter, BML | [5 empty] | 589.3173 |  |  |  | 227.1208 |  |  |  | 173.2287 |  |  |  | 124.6854
Length | [5 empty] | 74.4 |  |  |  | 74.4 |  |  |  | 74.4 |  |  |  | 74.4
Density of Fresh Water (t/m^3) | [5 empty] | 1 |  |  |  | 1 |  |  |  | 1 |  |  |  | 1
Δ | [5 empty] | 420.7374 |  |  |  | 1226.9012 |  |  |  | 1996.5902 |  |  |  | 2993.1283
MCT 1 cm | [5 empty] | 33.3263 |  |  |  | 37.4536 |  |  |  | 46.4875 |  |  |  | 50.1612

## BMT
Transverse metacentric height, BMT calculation
|  | Waterlines above Base Line |  |  | Waterlines above Base Line |  |  | Waterlines above Base Line |  |  | Waterlines above Base Line
|  | 1 |  |  | 2 |  |  | 3 |  |  | 4
Sections | SM | y | y3 | y3 X SM | y | y3 | y3 X SM | y | y3 | y3 X SM | y | y3 | y3 X SM
0 | 0.5 | 0 | 0 | 0 | 0 | 0 | 0 | 0 | 0 | 0 | 3.134 | 30.782 | 15.391
0.5 | 2 | 0 | 0 | 0 | 0 | 0 | 0 | 4.0126 | 64.6067 | 129.2134 | 4.6047 | 97.6347 | 195.2693
1 | 1 | 2.5644 | 16.8639 | 16.8639 | 4.4808 | 89.9636 | 89.9636 | 4.9204 | 119.1245 | 119.1245 | 5.1162 | 133.9191 | 133.9191
1.5 | 2 | 4.4342 | 87.1858 | 174.3716 | 4.9799 | 123.4986 | 246.9971 | 5.1611 | 137.476 | 274.952 | 5.2485 | 144.5791 | 289.1583
2 | 1.5 | 4.97 | 122.7635 | 184.1452 | 5.2611 | 145.6229 | 218.4343 | 5.3237 | 150.8831 | 226.3247 | 5.3693 | 154.7936 | 232.1904
3 | 4 | 5.3847 | 156.1293 | 624.5174 | 5.4965 | 166.0576 | 664.2303 | 5.5 | 166.375 | 665.5 | 5.5 | 166.375 | 665.5
4 | 1 | 5.3847 | 156.1293 | 156.1293 | 5.4965 | 166.0576 | 166.0576 | 5.5 | 166.375 | 166.375 | 5.5 | 166.375 | 166.375
5 | 4 | 5.3847 | 156.1293 | 624.5174 | 5.4965 | 166.0576 | 664.2303 | 5.5 | 166.375 | 665.5 | 5.5 | 166.375 | 665.5
6 | 2 | 5.3847 | 156.1293 | 312.2587 | 5.4965 | 166.0576 | 332.1152 | 5.5 | 166.375 | 332.75 | 5.5 | 166.375 | 332.75
7 | 4 | 5.3847 | 156.1293 | 624.5174 | 5.4965 | 166.0576 | 664.2303 | 5.5 | 166.375 | 665.5 | 5.5 | 166.375 | 665.5
8 | 1.5 | 4.9273 | 119.6264 | 179.4396 | 5.1552 | 137.005 | 205.5076 | 5.1845 | 139.3544 | 209.0316 | 5.2252 | 142.6621 | 213.9932
8.5 | 2 | 4.1715 | 72.59 | 145.18 | 4.5117 | 91.8376 | 183.6752 | 4.6313 | 99.3365 | 198.6729 | 4.7167 | 104.9336 | 209.8673
9 | 1 | 3.0457 | 28.2528 | 28.2528 | 3.5143 | 43.4027 | 43.4027 | 3.7326 | 52.0037 | 52.0037 | 3.9051 | 59.552 | 59.552
9.5 | 2 | 1.6696 | 4.6541 | 9.3082 | 2.0121 | 8.1461 | 16.2922 | 2.2183 | 10.9159 | 21.8319 | 2.405 | 13.9106 | 27.8212
10 | 0.5 | 0.3588 | 0.046191 | 0.023095 | 0.3126 | 0.030547 | 0.015273 | 0.1326 | 0.0023315 | 0.0011657 | 0 | 0 | 0
Summation of y3 x SM |  |  |  | 3079.5246 |  |  | 3495.1516 |  |  | 3726.7809 |  |  | 3872.7868
Distance between Two Stations |  | H |  | 8.134 | H |  | 8.134 | H |  | 8.134 | H |  | 8.134
Displacement of Ship |  | For Waterplane 1 |  | 420.7374 | For Waterplane 2 |  | 1226.9012 | For Waterplane 3 |  | 1996.5902 | For Waterplane 4 |  | 2993.1283
Moment of Inertia |  | I |  | 5566.4118 | I |  | 6317.6807 | I |  | 6736.3635 | I |  | 7000.2773
Transverse Metacentric Height |  | BMT |  | 13.2301 | BMT |  | 5.1493 | BMT |  | 3.3739 | BMT |  | 2.3388

## Separated Hydrostatic Curves
| Waterline | Position of Waterline (m) | Displacement (ton) | VCB (m) | LCB (m from amidship) | TPC (tonnes/cm) | BMT (m) | BML (m) | LCF (m from amidship) | MCTC (t-m/cm) | CB | CP | CM | KML (m) | KMT (m)
| 1 | 1.1 | 420.7374 | 0.93205 | 1.4689 | 6.6133 | 13.2301 | 589.3173 | 1.4141 | 33.3263 | 0.722 | 0.787 | 0.91741 | 590.7862 | 14.1622
| 2 | 2.2 | 1226.9012 | 1.3304 | 1.339 | 7.0078 | 5.1493 | 227.1208 | 1.0553 | 37.4536 | 0.765 | 0.806 | 0.94913 | 228.4597 | 6.4797
| 3 | 3.3 | 1996.5902 | 1.9204 | 0.8612 | 7.539 | 3.3739 | 173.2287 | -1.1352 | 46.4875 | 0.779 | 0.808 | 0.96411 | 174.0899 | 5.2944
| 4 | 4.4 | 2993.1283 | 2.4672 | -0.27368 | 7.7506 | 2.3388 | 124.6854 | -1.784 | 50.1612 | 0.784 | 0.806 | 0.9727 | 124.4117 | 4.8059
| Displacement | [8 empty] | VCB | [5 empty] | LCB
| 420.737 | 1.1 | [7 empty] | 0.932 | 1.1 |  |  |  |  | 1.469 | 1.1
| 1226.901 | 2.2 | [7 empty] | 1.33 | 2.2 |  |  |  |  | 1.339 | 2.2
| 1996.59 | 3.3 | [7 empty] | 1.92 | 3.3 |  |  |  |  | 0.861 | 3.3
| 2993.128 | 4.4 | [7 empty] | 2.467 | 4.4 |  |  |  |  | -0.274 | 4.4
TPC | [11 empty] | LCF | [6 empty] | MCTC |  |  |  |  | CB
6.613 | 1.1 | [10 empty] | 1.414 | 1.1 | [5 empty] | 33.326 | 1.1 |  |  |  | 0.722 | 1.1
7.008 | 2.2 | [10 empty] | 1.055 | 2.2 | [5 empty] | 37.454 | 2.2 |  |  |  | 0.765 | 2.2
7.539 | 3.3 | [10 empty] | -1.135 | 3.3 | [5 empty] | 46.487 | 3.3 |  |  |  | 0.779 | 3.3
7.751 | 4.4 | [10 empty] | -1.784 | 4.4 | [5 empty] | 50.161 | 4.4 |  |  |  | 0.784 | 4.4
CP
0.787 | 1.1 | [10 empty] | CM | [5 empty] | WPA
0.806 | 2.2 | [10 empty] | 0.91741 | 1.1 |  |  |  |  | 661.33 | 1.1 |  |  |  | BMT
0.808 | 3.3 | [10 empty] | 0.94913 | 2.2 |  |  |  |  | 700.775 | 2.2 |  |  |  | 13.23 | 1.1
0.809 | 4.4 | [10 empty] | 0.96411 | 3.3 |  |  |  |  | 753.904 | 3.3 |  |  |  | 5.149 | 2.2
[12 empty] | 0.9727 | 4.4 |  |  |  |  | 775.061 | 4.4 |  |  |  | 3.374 | 3.3
[23 empty] | 2.339 | 4.4
BML
589.317 | 1.1 | [10 empty] | KML | [8 empty] | KMT
227.121 | 2.2 | [10 empty] | 590.786 | 1.1 | [7 empty] | 14.162 | 1.1
173.229 | 3.3 | [10 empty] | 228.46 | 2.2 | [7 empty] | 6.48 | 2.2
124.685 | 4.4 | [10 empty] | 174.09 | 3.3 | [7 empty] | 5.294 | 3.3
[12 empty] | 124.412 | 4.4 | [7 empty] | 4.806 | 4.4

## Merged Hydrostatic Curves
Draft | Displacement (tonnes) |  | VCB (m) | TPC (tonnes/cm) | MCTC (t-m/cm) | BMT (m) | BML (m ) |  | LCB (m forward of amidship) |  | LCF (m forward of amidship) |  | CB |  | CM |  | CP |  | KMT (m) | KML (m) |  | W.P.A (m^2) |  | Draft | Midship
WL-1 | 420.737 | 4.2074 | 0.932 | 6.613 | 33.326 | 13.23 | 589.317 | 58.9317 | 1.469 | 38.669 | 1.414 | 38.614 | 0.722 | 7.22 | 0.917 | 9.17 | 0.787 | 7.87 | 14.162 | 590.786 | 59.0786 | 661.33 | 6.6133 | 0 | 37.2
WL-2 | 1226.901 | 12.269 | 1.33 | 7.008 | 37.454 | 5.149 | 227.121 | 22.7121 | 1.339 | 38.539 | 1.055 | 38.255 | 0.765 | 7.65 | 0.949 | 9.49 | 0.806 | 8.06 | 6.48 | 228.46 | 22.846 | 700.775 | 7.0077 | 1.1 | 37.2
WL-3 | 1996.59 | 19.9659 | 1.92 | 7.539 | 46.487 | 3.374 | 173.229 | 17.3229 | 0.861 | 38.061 | -1.135 | 36.065 | 0.779 | 7.79 | 0.964 | 9.64 | 0.808 | 8.08 | 5.294 | 174.09 | 17.409 | 753.904 | 7.539 | 2.2 | 37.2
WL-4 | 2993.128 | 29.9313 | 2.467 | 7.751 | 50.161 | 2.339 | 124.685 | 12.4685 | -0.274 | 36.926 | -1.784 | 35.416 | 0.784 | 7.84 | 0.973 | 9.73 | 0.806 | 8.06 | 4.806 | 124.412 | 12.4412 | 775.061 | 7.7506 | 3.3 | 37.2
[24 empty] | 4.4 | 37.2
VCB