## Sheet1
Project Requirements:
Vessel Type: | Bulk Carrier
Capacity: | 2300 | tonnes
Service Speed: | 10 | knots |  |  | 5.14 | m/s | 18.52 | km/hr
Route: | Dhaka-Chittagong (Inland)
Route Distance: | 315 | km |  |  | 170.086 | nautical miles
Basis Ship Data: | (Coal Carrier, NAME Library)
LOA | 63.2 | m
LBP | 61.5 | m
B mld. | 10.2 | m
D mld. | 4.6 | m
T | 3.5 | m
Engine Power | 522*2 | kW
Service Speed | 10 | knots
Cb | 0.79
Cd | 0.76
Calculation from Basis Ship:
LOA/LBP | 1.0276
LBP/B | 6.0294
B/D | 2.2174
B/T | 2.9143
Cb | = 1–0.19*(V/√L) |  | 0.79 |  | (C.B. Barrass, 1992)
∇ | = LBP*B*T*Cb |  | 1734.4845 | m^3
|  |  | 1734.485 | tonnes | (for inland water density of 1ton/m^3)
DWT | = ∇*Cd |  | 1318.2086 | tonnes
Admiralty Coefficient = |  |  |  | 185.3565
Basic Assumptions: | [7 empty] | Manning: |  | (ISO 2001)
Voyage Time | 35 | hours | [5 empty] | Master | (Class 1) | 1
Endurance | 3 | days | [6 empty] | (Class 2) | 1
Safety Factor | 1.25 | [6 empty] | Sailor |  | 8
[8 empty] | Driver | (Class 1) | 1
[9 empty] | (Class 2) | 1
[8 empty] | Geezer |  | 3
Engine Assumptions:
[8 empty] | Total Crew: |  | 15
Engine | Weichai Marine Engines
Model | 8M26C650-18
Power | 2x650 | HP | (twin screw propulsion)
SFC | 213 | g/kWh
Deadweight Assumptions:
Fuel Consumption = |  |  | Engine Power x SFOC x Constant oil addition factor x Time
|  |  | 10.8448 | tonnes
Lubricating Oil Weight = |  |  | Engine Power x SLOC x Constant oil addition factor x Time
|  |  | 0.050915 | tonnes
Weight of Crew = | 75 | kg/person
Number of crew = | 15
Weight = | 1125 | kg
| 1.125 | tonnes
Stores and Provisions = |  | 5 | kg/person/day
Weight = |  | 281.25 | kg
|  | 0.28125 | tonnes
Fresh Water =
Consumption for Crew = |  | 20 | kg/person/day
|  | 1125 | kg
|  | 1.125 | tonnes
Bath & Laundry = |  | 200 | kg/person/day
|  | 11250 | kg
|  | 11.25 | tonnes
Cooking = |  | 4 | kg/person/day
|  | 225 | kg
|  | 0.225 | tonnes
Main Engine Cooling = |  | 7 | g/kWh
|  | 0.2376 | tonnes
Total Fresh Water Needed = |  | 12.8376 | tonnes
Miscellaneous Weight = |  | 2 | tonnes
Bulk Capacity = |  | 2300 | tonnes
Deadweight = |  | 2327.1396 | tonnes
Total Displacement = |  | 3062.0257 | tonnes
Power Needed = |  | (∆^(2/3)∗V^3)/(Ac)
|  | 1137.6225 | kW
Thus, we need a slightly bigger engine than the one we've picked.
New Engine Assumptions:
Engine | Weichai Marine Engines
Model | 8M26C750-18
Power | 2x750 | HP | (twin screw propulsion)
SFC | 213 | g/kWh
New Deadweight Assumptions:
Fuel Consumption = |  | 11.679 | tonnes
Lubricating Oil Weight = |  | 0.054831 | tonnes
Crew Weight = |  | 1.125 | tonnes
Stores and Provisions = |  | 0.28125 | tonnes
Fresh Water = |  | 12.8559 | tonnes
Miscellaneous Weight = |  | 2 | tonnes
Bulk Capacity = |  | 2300 | tonnes
Final Deadweight = |  | 2327.996 | tonnes
|  | 2328 | tonnes | (rounding off)
Final Displacement = |  | 3063.1579 | tonnes
Final Power Needed = |  | (∆^(2/3)∗V^3)/(Ac)
|  | 1137.9029 | kW
Final Lightweight = |  | 735.1579 | tonnes
Particulars Calculations:
| LBP |  | 74.3375 | m |  |  | LOA |  | 76.4 | m
|  |  | 74.4 | m
| B |  | 13.5398 | m
|  |  | 13.54 | m
| T |  | 4.101 | m |  |  | D |  | 5.1 | m
|  |  | 3.85 | m
| Cb |  | 0.7898
0.79