## Resistance Calculation
[5 empty] | L (LWL) | 76.4 | m
[5 empty] | LPP | 74.4 | m |  | L/LPP | 1.0269
[5 empty] | LCB | -0.223 | m |  | LCB | 0.223
[5 empty] | B | 13.54 | m |  | B/LPP | 0.18199
[5 empty] | H | 5.1 | m |  | H/LPP | 0.068548
[5 empty] | T | 3.85 | m
[5 empty] | ∇ | 3063.9341 | m3
[5 empty] | CB | 0.79 |  |  | T/L | 0.051747
[5 empty] | CPR | 0.814 |  |  | B/T | 3.5169
[5 empty] | CX | 0.973 |  |  | L/B | 5.4948
[5 empty] | CS | 0.894 |  |  | L/T | 19.3247
[5 empty] | Fn | 0.1-0.8 |  |  | B/L | 0.18199
[9 empty] | L/∆1/3 | 5.1225
Coefficient accounts for specific shape of afterbody |  |  |  |  | C13 | 1 + 0.003Cstern |  |  |  | 1.03 | ( For U Shape Cstrern=+10 )
Coefficient |  |  |  |  | C12 | (T/L)^0.2228446 |  |  |  | 0.51689 | ( When T/L > 0.05 )
Longitudinal centre of buoyancy |  |  |  |  | LCB | 1.5% of Length aft of amidship |  |  |  | -0.223
Parameter reflecting the length of the run |  |  |  |  | LR | L {1 - CP + 0.06 CP LCB/( 4C P- 1 ) } |  |  |  | 12.0103
Form factor |  |  |  |  | 1+k1 | C13 { 0.93 + C12 ( B/LR )0.92497 ( 0.95 - CP )-0.521448( 1 - CP + 0.0225LCB )0.6906 } |  |  |  | 1.3497
Waterplane area co-efficient |  |  |  |  | CWP | 2/3 CB + 1/3 |  |  |  | 0.86
Wetted area of the hull |  |  |  |  | S | L(2T+B)√CM(0.453+0.4425CB-0.2862CM-0.003467 B/T +0.3696CWP)+2.38ABT/CB |  |  |  | 1298.0496 | ABT |  | 1.5371
Coefficient |  |  |  |  | C7 | B/L |  |  |  | 0.18199 | ( For .11< B/L <.25 )
Half angle of entrance |  |  |  |  | iE | 1 + 89 exp {-(L/B)0.80856(1-CWP)0.30484(1-CP-0.0225LCB)0.6367(LR/B)0.34574(100∇/L3)0.16302} |  |  |  | 45.4646 | 48
Coefficient |  |  |  |  | C1 | 2223105 c73.78613 (T/B)1.07961(90-iE)-1.37656 |  |  |  | 5.2633
A parameter which expresses the influence of a transom stern on the wave resistance |  |  |  |  | C5 | 1-0.8 AT/(BTCM) |  |  |  | 0.98841 | AT = |  | 1.2246
A parameter which accounts for the reduction of the wave resistance due to the action of bulbous bow |  |  |  |  | C2 | exp(−1.89√c3) |  |  |  | 1 | ( Since C3 = 0 due to ABT=0 )
Parameter |  |  |  |  | m1 | 0.0140407 L/T - 1.75254 ∇1/3/L - 4.79323B/L- c16 |  |  |  | -2.098
Coefficient |  |  |  |  | C16 | 1.73014-0.7067*Cp |  |  |  | 1.1549 | ( For Cp > 0.8 )
Coefficient |  |  |  |  | C15 | -1.69385+(L/∇1/3-8.0)/2.36 |  |  |  | -1.6984 | ( For L3/∇ <512 ) |  | L3/∇ | 134.4124
Parameter reflecting the length of the run |  |  |  |  | λ | 1.446CP-0.03 L/B |  |  |  | 1.0122 | ( For L/B <12 )
The wetted area of the appendages |  |  |  |  | SAPP | 2% of S |  |  |  | 25.961
The equivalent appendage resistance factor |  |  |  |  | (1+k2)eq | {Ʃ(1+k2)SAPP}/ƩSAPP |  |  |  | 12.2
Increase in the correlation allowance coefficient |  |  |  |  | ∆CA | (0.105ks1/3-0.005579)/L1/3 |  |  |  | -0.0013254
Coefficient |  |  |  |  | C4 |  |  |  |  | 0.051747
The correlation allowance coefficient |  |  |  |  | CA | 0.006 ( L + 100 )-0.16- 0.00205 + 0.003 √( L/7.5 ) CB4c2 ( 0.04 - c4 ) |  |  |  | 0.00053403
For calculation of the equivalent appendage resistance factor
We take appendage as |  |  | 1 + k2 | (1 + k2)SAPP
| Rudder behind Stern |  | 1.4 | 36.3454
| Twin Screw Balance Rudder |  | 2.8 | 72.6908
| Shaft Bracket |  | 3 | 77.883
| Strut Bossing |  | 3 | 77.883
| Shaft |  | 2 | 51.922
| Sum |  |  | 316.7241
|  | Fn-2 | sin(Fn-2) | cos(Fn-2) | logRn - 2
|  | 100 | -0.50637 | 0.86232 | 6.3528
|  | 44.4444 | 0.44587 | 0.8951 | 6.5288
|  | 25 | -0.13235 | 0.9912 | 6.6538
|  | 24.4832 | -0.60486 | 0.79633 | 6.6583
|  | 16 | -0.2879 | -0.95766 | 6.7507
|  | 11.1111 | -0.99333 | 0.11528 | 6.8299
|  | 8.1633 | 0.95255 | -0.30438 | 6.8968
|  | 6.25 | -0.033179 | 0.99945 | 6.9548
|  | 4.9383 | -0.9746 | 0.22397 | 7.006
|  | 4 | -0.7568 | -0.65364 | 7.0517
|  | 3.3058 | -0.16346 | -0.98655 | 7.0931
|  | 2.7778 | 0.35584 | -0.93455 | 7.1309
|  | 2.3669 | 0.69952 | -0.71461 | 7.1657
|  | 2.0408 | 0.89156 | -0.4529 | 7.1979 |  |  |  | 45235.8063
|  | 1.7778 | 0.97866 | -0.20551 | 7.2278
|  | 1.5625 | 0.99997 | 0.0082962 | 7.2558
|  | Fn | V ( m/s ) | V ( kn ) | Rn | CF |  |  | R(TR) | RF | m2 | RW | RAPP | RA | RT | CT
|  |  | Fn √gL |  | VL/ʋ | 0.075/(logRn-2)2 | F(nT) | C6 |  | ρSV2CF/2 | c15CP2 exp (-0.1Fn-2) | c1c2c5∆ρg exp {m1Fn-9+m2cos(λFn-2)} | 0.5ρV2SAPP(1+k2)eqCF | 0.5ρV2SCA | RF(1+k1)+RW+RAPP+RA+RB+RTR | RT/0.5ρSV2
|  | 0.1 | 2.7002 | 4.8967 | 225296100.3174 | 0.0018584 | 2.7911 | 0.088356 | 404.3201 | 9014.0796 | -5.1089e-05 | 9.2755 | 2199.4354 | 2590.3021 | 17369.5346 | 0.0036705
|  | 0.15 | 4.0503 | 7.345 | 337944150.4761 | 0.0017595 | 4.1866 | 0.032535 | 334.9778 | 19202.3876 | -0.013215 | 1503.5648 | 4685.3826 | 5828.1797 | 38269.3505 | 0.0035943
|  | 0.2 | 5.4004 | 9.7933 | 450592200.6348 | 0.001694 | 5.5822 | -0.023287 | -426.2483 | 32867.6049 | -0.092372 | 19357.9085 | 8019.6956 | 10361.2083 | 81673.5993 | 0.0043148
|  | 0.2021 | 5.4571 | 10 | 455323418.7414 | 0.0016917 | 5.6408 | -0.025632 | -479.0666 | 33515.733 | -0.097272 | 21037.8404 | 8177.8388 | 10579.936 | 84552.355 | 0.0043745
|  | 0.25 | 6.7506 | 12.2417 | 563240250.7934 | 0.0016458 | 6.9777 | 0 | 0 | 49891.7381 | -0.2272 | 131599.1933 | 12173.5841 | 16189.388 | 227300.4808 | 0.0076853
|  | 0.3 | 8.1007 | 14.69 | 675888300.9521 | 0.0016078 | 8.3733 | 0 | 0 | 70187.929 | -0.37045 | 296650.4224 | 17125.8547 | 23312.7188 | 431820.851 | 0.010139
|  | 0.35 | 9.4508 | 17.1384 | 788536351.1108 | 0.0015768 | 9.7688 | 0 | 0 | 93687.9011 | -0.49745 | 884951.107 | 22859.8479 | 31731.2005 | 1065991.6576 | 0.018389
|  | 0.4 | 10.8009 | 19.5867 | 901184401.2695 | 0.0015506 | 11.1644 | 0 | 0 | 120335.6769 | -0.60234 | 732973.8231 | 29361.9052 | 41444.8334 | 966196.2659 | 0.012761
|  | 0.45 | 12.151 | 22.035 | 1013832451.4282 | 0.001528 | 12.5599 | 0 | 0 | 150083.9924 | -0.68677 | 1783639.1134 | 36620.4941 | 52453.6172 | 2075279.8944 | 0.021657
|  | 0.5 | 13.5011 | 24.4834 | 1126480501.5869 | 0.0015082 | 13.9554 | 0 | 0 | 182892.0621 | -0.75432 | 5086158.5852 | 44625.6632 | 64757.5521 | 5442389.1514 | 0.046003
|  | 0.55 | 14.8512 | 26.9317 | 1239128551.7456 | 0.0014907 | 15.351 | 0 | 0 | 218724.0959 | -0.80855 | 9732017.8552 | 53368.6794 | 78356.6381 | 10158952.615 | 0.070968
|  | 0.6 | 16.2013 | 29.38 | 1351776601.9043 | 0.0014749 | 16.7465 | 0 | 0 | 257548.2652 | -0.85239 | 12945985.5844 | 62841.7767 | 93250.8751 | 13449688.2212 | 0.07895
|  | 0.65 | 17.5514 | 31.8284 | 1464424652.063 | 0.0014607 | 18.1421 | 0 | 0 | 299335.9552 | -0.88815 | 13980321.766 | 73037.9731 | 109440.2631 | 14566810.3606 | 0.072858
|  | 0.7 | 18.9016 | 34.2767 | 1577072702.2216 | 0.0014476 | 19.5376 | 0 | 0 | 344061.2078 | -0.91758 | 13743796.3574 | 83950.9347 | 126924.8022 | 14419047.6211 | 0.062184
|  | 0.75 | 20.2517 | 36.7251 | 1689720752.3803 | 0.0014356 | 20.9332 | 0 | 0 | 391700.2949 | -0.94204 | 13097714.7094 | 95574.872 | 145704.4923 | 13867667.5384 | 0.052098
|  | 0.8 | 21.6018 | 39.1734 | 1802368802.539 | 0.0014246 | 22.3287 | 0 | 0 | 442231.385 | -0.96254 | 12461373.802 | 107904.4579 | 165779.3335 | 13331932.2998 | 0.04402
Graphs
|  | V ( kn ) | RT (kN)
|  | 4.8967 | 17.3695
|  | 7.345 | 38.2694
|  | 9.7933 | 81.6736
|  | 12.2417 | 84.5524
|  | 14.69 | 227.3005
|  | 17.1384 | 431.8209
|  | 19.5867 | 1065.9917
|  | 22.035 | 966.1963
|  | 24.4834 | 2075.2799
|  | 26.9317 | 5442.3892
|  | 29.38 | 10158.9526
|  | 31.8284 | 13449.6882
|  | 34.2767 | 14566.8104
|  | 36.7251 | 14419.0476
|  | 39.1734 | 13867.6675
|  | Fn | CT
|  | 0.1 | 0.0036705
|  | 0.15 | 0.0035943
|  | 0.2 | 0.0043148
|  | 0.25 | 0.0076853
|  | 0.3 | 0.010139
|  | 0.35 | 0.018389
|  | 0.4 | 0.012761
|  | 0.45 | 0.021657
|  | 0.5 | 0.046003
|  | 0.55 | 0.070968
|  | 0.6 | 0.07895
|  | 0.65 | 0.072858
|  | 0.7 | 0.062184
|  | 0.75 | 0.052098
|  | 0.8 | 0.04402

## Power Calculation
[5 empty] | L (LWL) | 76.4 | m
[5 empty] | LPP | 74.4 | m
[5 empty] | LCB | -0.223 | m
[5 empty] | B | 13.54 | m
[5 empty] | H | 5.1 | m
[5 empty] | T | 3.85 | m
[5 empty] | ∇ | 3063.9341 | m3
[5 empty] | CB | 0.79 |  |  | T/L | 0.051747
[5 empty] | CPR | 0.814 |  |  | B/T | 3.5169
[5 empty] | CX | 0.973 |  |  | L/B | 5.4948
[5 empty] | CS | 0.894 |  |  | L/T | 19.3247
[9 empty] | B/L | 0.18199
[9 empty] | L/∆1/3 | 5.1225
Fn | V ( m/s ) | V ( kn ) | Rn | CF |  |  |  | RF | m2 |  | RW |  | RAPP |  | RA |  | RT
| Fn √gL |  | VL/ʋ | 0.075/(logRn-2)2 | F(nT) | C6 | R(TR) | ρSV2CF/2 | c15CP2 exp (-0.1Fn-2) |  | c1c2c5∆ρg exp {m1Fn-9+m2cos(λFn-2)} |  | 0.5ρV2SAPP(1+k2)eqCF |  | 0.5ρV2SCA |  | RF(1+k1)+RW+RAPP+RA+RB+RTR
[8 empty] | (N) |  |  | (N) |  | (N) |  | (N) |  | (kN)
0.2021 | 5.1449 | 10.0018 | 382713600 | 0.0017307 | 0.1891 | 0.035983 | 250.385 | 28489.593 | -0.098305 |  | 15896.3714 |  | 5923.249 |  | 8428.246 |  | 58.381
[9 empty] | Total Resistance, RT |  |  | 58.381 | kN | Vs = | 10 | knots
[15 empty] | 5.144 | m/s
[9 empty] | Effective Power, PE |  |  | 300.3119 | kW
2.31
[14 empty] | D | 1.617 | m
[14 empty] | CB | 0.79
[8 empty] | Wake Function, Wt |  | 0.32303
[9 empty] | Wt (corrected) | 0.18592
[9 empty] | D/(BT)^0.5 |  | 0.22396
[8 empty] | Thrust Deduction Factor, t |  | 0.21453
0.15943
[11 empty] | P/D | 0.91
[8 empty] | Relative Rotative Efficiency, ηR |  |  | 1.0059
[9 empty] | Hull Efficiency, ηH |  | 0.96485 | (twin screw)
[9 empty] | Thrust Power, Pt |  | 311.251 | kW
To calculate Open Water Efficiency,
[11 empty] | Rt | 58.381 | kN
[11 empty] | T | 37.1633 | kN |  | 74.3265
[11 empty] | P atm | 101.325 | kPa
[11 empty] | h | 1.0085 | m
[11 empty] | H=T-h | 2.8415 | m
[11 empty] | Pv | 1.646 | kPa
[10 empty] | Po=P(atm)+PgH |  | 129.8679 | kPa
[11 empty] | K | 0.1
[11 empty] | Z | 3
[11 empty] | Ae/Ao | 0.34387
[11 empty] | Va | 8.1408 | knots
[12 empty] | 4.1876 | m/s
[11 empty] | Do | 1.7021 | m
[10 empty] | ηD = |  | 0.53382 |  |  |  | 0.53382
[10 empty] | Pd= PE/ηD |  | 562.5695 | kw
[18 empty] | BP | 47.4985
247.5
[18 empty] | Do | 1.8781
[18 empty] | DB | 1.7842
OPTIMUM
[12 empty] | N | 327
[12 empty] | ηo | 0.55
[12 empty] | ηd | 0.53382
[9 empty] | PD |  | 562.5695 | kW
[9 empty] | Shaft efficiency | shaft loss 3.5% | 0.965
[9 empty] | PS |  | 582.9735 | kW
[9 empty] | Engine Efficiency | gear box loss 5% | 0.95
[9 empty] | PI |  | 613.6564 | kW
[9 empty] | sea margin | Considering 15% sea margin | 0.15
[9 empty] | 80% MCR operation |  | 705.7048 | kW
[9 empty] | Total engine break power |  | 830.2409 | kW | 415.1205 | kW (for each engine)
[13 empty] | 556.4618 | bhp (for each engine)
[12 empty] | Selected Engine : |  |  |  |  | (WEICHAI Marine Engine)
Selected Gear Box :

## Resistance Summary
Frictional Resistance | RF | 28.489 | kN
Resistance of Appendages | RAPP | 5.923 | kN
Wave Making and Wave Breaking Resistance | RW | 15.896 | kN
Additional Resistance due to Bulbous Bow | R(B) | 0 | kN
Resistance of Immersed Transom Stern | R(TR) | 0.25 | kN
Model Ship Correlation Resistance | RA | 8.428 | kN
Total Resistance | RT | 58.381 | kN

## Power Summary
Effective Power | 300.312 | kW
ηo | 0.55
ηd (QPC) | 0.534
Delivered Power | 562.569 | kW
Shaft Power (considering shaft loss of 3.5%) | 582.974 | kW
Power (considering gear box loss of 5%) | 613.656 | kW
Power (considering sea margin of 15%) | 705.704 | kW
Total Brake Power (considering 85% MCR) | 830.241 | kW
Per Engine Brake Power | 415.121 | kW