## Rudder Calculation
Rudder Calculation
| LPP | 76.4 | m
| L (LWL) | 74.4 | m
| LCB | 0.223 | m
| B | 13.54 | m
| H | 5.1 | m
| T | 3.85 | m
| V | 10 | knots (Ahead)
|  | 6 | knots (Astern) (i.e. 60% of Ahead)
(Pt-1, Ch-1, Sec-14, A.4) | Rudder Area Calculation |  |  | For ship type, c1 | 1 | In general
|  |  |  | For ruddder type, c2 | 1 | In general
(GL) | A = | c1.c2.c3.c4. 1.75∙L∙T /100 |  | For ruddder profile, c3 | 1 | For NACA- profiles and plate rudder
|  | 5.0127 | m2 | For rudder arrangement, c4 | 1 | For rudders in the propeller jet
(Munro-Smith) | A = | L∙T /60
|  | 4.774 | m2
(Def Norske Veritas) | A = | T∙L { 1 + 25 (B/L)2 } / 100
|  | 5.1136 | m2
taking the larger area, | A = | 5.1136 | m2 |  |  | Af | 1.2784 | 0.6829
Each rudder will thus have an area of,
| A = | 2.5568 | m2 |  |  |  |  | 0.34145
Assuming,
| Clearance for rudder |  | 0.7 | m
| Allowable height |  | 2.572 | m
| Mean height of rudder, b |  | 1.872 | m |  | 0.1286
| Aspect Ratio, Ʌ = b2/A |  | 1.3706
| Mean breadth of rudder, c = A/b |  | 1.3658 | m
(Pt-1, Ch-1, Sec-14, C.2) | Material Selection
| Used material, |  | (High Strength Steel) GL F-40
| Yield strength, ReH |  | 390 | Mpa
| Tensile strength, Rm |  | 660 | Mpa
| kr = | (235/ReH)0.75 | (Reh > 235)
0.68392
(Pt-1, Ch-1, Sec-14, D.1) | Rudder Force & Torque
| Rudder Force |  |  |  | k1 = ( Ʌ + 2 ) / 3 | 1.1235 | For NACA-00 series Gottingen profiles
| CR = | 132∙A∙v2∙k1∙k2∙k3∙kt |  |  | k2 ( Ahead )= | 1.1
|  | 41710.9476 | ( Ahead ) | N | k2 ( Astern )= | 0.8 | For NACA- profiles and plate rudder
|  | 10920.6845 | ( Astern ) | N | k3 | 1
[5 empty] | kt | 1 | In general
| Rudder Torque |  |  |  | Ship speed, v | 10 | knots (Ahead)
[6 empty] | 6 | knots (Ahead)
For ahead condition
| r | c ( α - kb )
|  | 0.10926 | < r = 0.1c |  | α | 0.33
[5 empty] | c | 1.3658
| QR = | CR ∙ r | ( r = 0.1c ) |  | r = 0.1c | 0.13658
|  | 5696.9093 | Nm |  | kb = Af/A | 0.25
For astern condition
| r | c ( α - kb ) |  |  | α | 0.66
|  | 0.55998 | > r = 0.1c |  | c | 1.3658
[5 empty] | r = 0.1c | 0.13658
| QR = | CR ∙ r |  |  | kb = Af/A | 0.25
|  | 6115.3731 | 14.6769 | kNm
(Pt-1, Ch-1, Sec-14, E.1.1) | Rudder Stock Diameter |  |  |  | w | 0.081033 | rads^-1
[5 empty] | p | 0.9911 | kw |  | 9.9196
| Dt | 4.2 3√( QR ∙ kr )
|  | 67.6692 | mm |  | p | 1.3285 | hp
| taking | 70 | mm
(Pt-1, Ch-1, Sec-14, F.2) | Rudder Coupling
Minimum diameter for coupling bolts,
| db | 0.62 √( D3 ∙ kb / kr ∙ n ∙ e ) |  |  | D = Dt | 70 | mm
|  | 16.0788 | mm |  | Material factor, kb | 0.68392
|  | ≈ 20 | mm |  | kr | 0.68392
| Coupling flange thickness, |  |  |  | Bolt number, n | 6
| tf | 0.62 √( D3 ∙ kf / kr ∙ n ∙ e ) |  |  | Mean distance of | 85 | mm
|  | 16.0788 | mm |  | the bolts from axes, e
|  | ≈ 20 | mm
Minimum thickness for coupling flanges,
| tf,min | 0.9 db
|  | 14.4709 | mm
Minimum thickness clear of the bolts,
0.6 tf
|  | 9.6473 | mm
Minimum width of material outside the bolt holes,
0.67 db
|  | 10.7728 | mm
Rudder Frames
[NKK] | According to NKK rules for construction of ships, the standard spacing of horizontal rudder frames is to be obtained from the following formula:
| ah | 0.2 L / 100 + 0.4
0.5488
According to NKK rules for construction of ships, the standard spacing of vertical rudder frames is to be obtained from the following formula:
| av | 1.5 ah
0.8232
(Pt-1, Ch-1, Sec-14, G.2) | Rudder Plating
| Design stress, pR |  | 10 T + CR / 103A |  |  | T | 3.85 | m
|  |  | 54.8138 | kN/mm2 |  | A | 2.5568 | m2
[6 empty] | CR | 41710.9476
| Plate thickness, t |  | 1.74 a √( pR ∙ k ) + 2.5
|  |  | 7.8268 | mm
|  |  | 8 | mm
Web thickness
|  | 70% of plate thickness | 5.4788 | mm
|  | or, tmin = 8√k | 6.6159 | mm |  | k | 0.68392
|  |  | 7 | mm
Plate thickness in way of the coupling,
|  | t + 25% of t | 9.7835 | mm
(Pt-1, Ch-1, Sec-14, G.4) | Rudder Bearing
Minimum thickness for bearing liners and brushes,
| tmin | 8 | mm
For Spade Rudder,
| B1 | CR / 2 |  |  |  | CR | 41710.9476
|  | 83421.8951 | N |  |  | b | 1.872 | m
[6 empty] | c | 1.3658 | m
| B2 | CR / 2
|  | 83421.8951 | N
| Clearance | db / 1000 + 1 or 1.5 mm
|  | 1.0161 | mm
| or | 1.5 | mm
(Pt-1, Ch-1, Sec-14, G.5) | Pintle
Pintle diameter,
| dp | 0.35 √( B1 ∙ kr ) |  |  |  | kr | 0.68392
|  | 83.6006 | mm
|  | ≈ 84 | mm
For Taper 1:10,
Diameter at the end
|  | 75.2405 | mm
|  | 76 | mm
Thickness of any liner or bush
| t | 0.01 √B1
|  | 2.8883 | mm
Wall thickness
| d | 0.25 dp
|  | 20.9001 | mm
|  | 21 | mm
Pintle Height = 120% of Diameter
|  | 100.3207 | mm
|  | 101 | mm
NACA 0010
| c | 1365.8067
|  |  |  | x | y
|  | 1 | 0.00105 | 1365.8067 | 1.4341
|  | 0.95 | 0.00672 | 1297.5164 | 9.1782
|  | 0.9 | 0.01207 | 1229.2261 | 16.4853
|  | 0.8 | 0.02187 | 1092.6454 | 29.8702
|  | 0.7 | 0.03053 | 956.0647 | 41.6981
|  | 0.6 | 0.03803 | 819.484 | 51.9416
|  | 0.5 | 0.04412 | 682.9034 | 60.2594
|  | 0.4 | 0.04837 | 546.3227 | 66.0641
|  | 3 | 0.05002 | 4097.4202 | 68.3177
|  | 0.25 | 0.04952 | 341.4517 | 67.6347
|  | 0.2 | 0.04782 | 273.1613 | 65.3129
|  | 0.15 | 0.04455 | 204.871 | 60.8467
|  | 0.1 | 0.03902 | 136.5807 | 53.2938
|  | 0.07 | 0.035 | 95.6065 | 47.8032
|  | 0.05 | 0.02962 | 68.2903 | 40.4552
|  | 0.025 | 0.02178 | 34.1452 | 29.7473
|  | 0.0125 | 0.01578 | 17.0726 | 21.5524
|  | 0 | 0 | 0 | 0

## Calculation Summary
Used Material | HLS GL F-40
Rudder Area (each) | 2.557 | m2
Mean height | 1.872 | m
Mean breadth | 1.366 | m
Aspect ratio | 1.371
Rudder Force | 41.71 | kN (ahead)
| 10.92 | kN (astern)
Rudder Torque | 5.696 | kNm (ahead)
| 6.115 | kNm (astern)
Rudder Stock Diameter | 70 | mm
Coupling Bolt Diameter | 20 | mm
Coupling Flange Thickness | 20 | mm
Rudder Plate Thickness | 8 | mm
Rudder Web Thickness | 7 | mm
Pintle Diameter | 84 | mm
Bearing liners | 8 | mm
NACA Section | 0010