## Calculations
[GL-13]
Principal Particulars
LWL | 76.4 | m
L | 74.4 | m | (LBP)
B | 13.54 | m
D | 5.1 | m
T | 3.85 | m
Cb | 0.79
v0 | 10 | kn
| 5.144 | m/s
k | 0.78 |  |  | [Chapter-1, Section-2, A.2.1]
ReH | 315 | N/mm^2
Design Loads |  |  |  | [Chapter-1, Section-4]
F |  | 0.12753
m |  | 1
m0 |  | 1.6275
av |  | 0.12753
cL |  | 0.90921
cRW |  | 1
c0 |  | 7.076
f |  | 1
0.75
0.6
p0 |  | 15.098 | kN/mm^2
pL |  | 28.0897 | kN
z |  | 3
cF |  | 1
cD |  | 1
External Sea Loads
Load on weather decks |  |  | pD |  | 24.9126 | kN/m^2
Load on the ship's bottom |  |  | pB |  | 53.598 | kN/m^2
Load on the ship's sides |  |  | pS |  | 35.3627 | kN/m^2
Shell Structures |  |  |  | [Chapter-1, Section-6]
Permissible design stress |  |  |  | 284.6496 | N/mm^2
|  |  |  | 285 | N/mm^2
Minimum plate thickness |  |  | tmin | 10.1179 | mm |  | c1 | 1 |  | [L>50m]
|  |  |  | 11 | mm |  | tK | 2.5 | mm | [Corrosion Addition]
Plate thickness
Thickness of bottom shell plating |  |  |  | tB1 |  |  |  | 10.1179 | mm |  |  | nf | 0.83 |  | [Longitudinal framing system]
[8 empty] | 11 | mm |  |  | a | 550 | mm | [Frame spacing]
[13 empty] | 0.55 | m
|  |  |  | tB2 |  |  |  | 9.1074 | mm
[8 empty] | 10 | mm
|  |  | Thus, | tB | 10 | mm
Bilge Strake
Minimum width of bilge strake |  |  |  | b | 1172 | mm
[5 empty] | 1200 | mm
Minimum thickness of bilge strake |  |  |  | t | 10.1179 | mm
[5 empty] | 11 | mm
Flat Plate Keel
Minimum width of flat plate keel |  |  |  | b | 1172 | mm
[5 empty] | 1200 | mm
Thickness of flat plate keel |  |  |  | tFK | 12 | mm
Side Shell Plating
Thickness of side shell plating |  |  |  | tS1 | 7.0553 | mm
[5 empty] | 8 | mm
|  |  |  | tS2 | 5.9952 | mm
[5 empty] | 6 | mm
|  |  |  | t | 11 | mm | [Minimum plate thickness]
Sheerstrake
Width of the sheerstrake |  |  | b |  | 1172 | mm
[5 empty] | 1200 | mm
Maximum width of the sheerstrake |  |  | bmax |  | 1800 | mm
Thickness of the sheerstrake |  |  | t |  | 9.5 | mm
Bulwark
Thickness of bulwark plating |  |  | t |  | 1.4641 | mm
[5 empty] | 2 | mm
Minimum vertical bulwark height |  |  |  |  | 1000 | mm
[5 empty] | 1 | m
Decks |  |  |  | [Chapter-1, Section-7]
Minimum plate thickness |  |  | tmin |  | 5.3319 | mm
[5 empty] | 8 | mm
Bottom Structures |  |  |  | [Chapter-1, Section-8]
Longitudinal Girder System
Plate thickness of the longitudinal girders |  |  |  | t |  | 4.5179 | mm
[6 empty] | 6 | mm | [Minimum thickness]
Minimum plate thickness |  |  |  | tmin |  | 5.2991 | mm
[6 empty] | 6 | mm
Center Girder
Depth of the center girder |  |  | h |  | 523.25 | mm
[5 empty] | 600 | mm |  | [Minimum depth]
Minimum depth |  |  | hmin |  | 600 | mm
Thickness of the center girder |  |  | tm |  | 6.1822 | mm
[5 empty] | 7 | mm
Side Girders
Thickness of the side girders |  |  | tm |  | 4.4159 | mm
[5 empty] | 6 | mm |  | [Minimum thickness]
Inner Bottom Plating
Thickness of the inner bottom plating |  |  |  | t | 5.6774 | mm
[5 empty] | 6 | mm
Plate Floors
Thickness of plate floors |  |  | tpf |  | 5.2336 | mm
[5 empty] | 6 | mm
Floor thickness |  |  | t |  | 6.3 | mm |  |  | P | 650 | HP
[5 empty] | 7 | mm |  |  |  | 484.9 | kW
[9 empty] | c | 1.0046
[10 empty] | 1.05 | [minimum]
Longitudinal Girder System
Plate thickness of longitudinal girders |  |  |  | t | 6.3871 | mm
[5 empty] | 7 | mm
Thickness of longitudinal girders |  |  |  | t | 11.6857 | mm
[5 empty] | 12 | mm
Watertight Bulkheads |  |  |  | [Chapter-1, Section-10]
Bulkhead Plating
Thickness of collision bulkhead plating |  |  |  | t | 6.4118 | mm |  |  | f | 0.78
[5 empty] | 7 | mm |  |  | cp | 0.97149 | [collision bulkhead]
[10 empty] | 0.79486 | [others]
Thickness of other bulkhead plating |  |  |  | t | 5.7006 | mm
[5 empty] | 6 | mm
𝑡=𝑐_1∗√(𝐿∗𝑘)+𝑡_𝑘
𝑡=1.9∗𝑛_𝑓∗𝑎∗√(𝐿∗𝑘)+𝑡_𝑘

## Summary
Items | Property | Value
Plating
Bottom Shell Plate | Thickness (mm) | 11
Bilge Strake | Thickness (mm) | 10
| Width (mm) | 1200
Flat Keel Plate | Thickness (mm) | 13
| Width (mm) | 1200
Side Shell Plate | Thickness (mm) | 11
Sheer Strake | Thickness (mm) | 8.5
| Width (mm) | 1200
Bulwark Plate | Thickness (mm) | 2
Deck Plate | Thickness (mm) | 8
Bottom Structure
Bottom Longitudinal | Dimension | L-200x150x10
Bottom Center Girder | Dimension | T-850x550x9
Bottom Side Girder | Dimension | T-800x450x7
Inner Bottom Longitudinal | Dimension | L-200x150x9
Floor | Dimension | T-900x450x8
Side Structure
Main Frame | Dimension | L-175x100x8
Web Frame | Dimension | T-250x200x10
Side Longitudinal | Dimension | L-150x75x8
Deck Structure
Deck Longitudinal | Dimension | L-100x75x7
Deck Web | Dimension | T-200x100x10
Watertight Bulkheads
Plate | Thickness (mm) | 9
Web | Dimension | T-200x100x9
Vertical Stiffeners | Dimension | L-75x50x9
Transverse Stiffeners | Dimension | L-90x65x7
Superstructure
Top Plate | Thickness (mm) | 7
Side Plate | Thickness (mm) | 9
Side Frame | Dimension | L-125x75x7
Web Frame | Dimension | T-250x175x9
Deck Longitudinal | Dimension | L-100x75x7
(For Shell Expansion Drawing)
Type of Plate | Dimension | Plate Number
Keel Plate | K1 - K12: 6000x1000x13 K13: 2630x1000x13 | 13
Bottom Shell Plate | B1 - B18: 6000x1550x11 | 18
Bilge Plate | BL1: 3145x520x10 BL2 - BL3: 6000x970x10 | 3
Shell Plate | S1 - S24: 6000x2000x11 S25: 6000x850x11 | 25