## Shafting Calculation
Shafting Arrangement Calculation
|  |  |  | LBP | 74.4
|  |  |  | B | 13.54
|  |  |  | T | 3.85
|  |  |  | Cb | 0.79
|  | Engine power |  | 484
|  | Engine speed |  | 1800
|  | Gear ratio |  | 5
|  | Propeller RPM |  | 350
|  | Torque, T = | P x
|  |  | 12.0321 | kNm
|  | Here, τ = | 120 | N/mm^2
C = d/2
J = πd4/32
Stress, τ =
|  |  | 79.93 | mm
|  | taking | 100 | mm
Twisting Angle :
| G | 83000000000 | N/m^2
| J | 4.0072e-06 | m^4
| L | 6.8 | m
0.246
14.0946
Considering twisting angle 1 degree
| L | 0.48245 | m
Shaft Arrangement Parts Dimensions:
Shaft Liners :
Minimum wall thickness ,
[5 empty] | 5.5511 | mm
|  |  |  | Taking | 6 | mm
Coupling :
Thickness of coupling flanges, s = 0.20 x d
|  |  |  | 15.986 | mm
|  |  | Taking | 18 | mm
Shaft bearing :
Maximum permissible distance between the bearing ,
mm
Where , K1 = 280
[8 empty] | 2503.2996 | mm
[7 empty] | Taking | 2.5 | m
Stern Tube bearing :
|  | Length of after stern tube bearing = 2.5 x d |  |  |  | 199.8249 | mm
[6 empty] | 220 | mm
|  | Length of forward stern tube bearing = 1 x d |  |  |  | 79.93 | mm
[6 empty] | 90 | mm
· Diameter of Flange coupling bolt:
Diameter of the flange coupling bolt should be according to the formula
=
=
[10 empty] | 62.3056 | mm

## Summary
Shaft Speed | 327 | rpm
Torque | 16 | kNm
Stress | 120 | Nm^-2
Shaft Diameter | 100 | mm
Twisting angle | 4.75 | degrees
Shaft liners | 6 | mm
Coupling | 18 | mm
Shaft bearing max. distance | 2.6 | m
Stern tube bearing (fwd.) | 90 | mm
Stern tube bearing (aft) | 220 | mm
Flange coupling bolt diameter | 38 | mm